## Input_Data
2D Boussinesq Model
Time-Stepping |  |  | Groundwater Model |  |  | Setup Options
Running Control |  |  | Grid Discretization |  |  | Name of the Simulation
t0 | 0 | sec | ny | 60 |  | Setup Name | PERTH_CALIBRATION_400_particles_smaller
tfinal | 2332800 | sec | nx | 24
tsave | 1800 | sec | Width | 11.5 | m
dtUZ | 1800 | sec | Length | 30 | m
dtGW | 1800 | sec | H | 1 | m
AdaptiveUZ | 1 |  | UZ Surrogate Model
AdaptiveGW | 1 |  | n | 1.76
flag_PF | 1 |  | porosity | 0.385
|  |  | alpha | -2.33 | 1/m
|  |  | k | 5e-05 | 1/sec
|  |  | S0UZ0 | 10 | mm
|  |  | df | 0.9
Note on C6: Marcus: Initial of the simulation
Note on F6: Marcus: y discretization of the mesh. Y are in the rows of the matrices.
Note on I6: Marcus: Name of the simulation
Note on C7: Marcus: End of the simulation
Note on F7: Marcus: Number of columns of the matrices of GW modeling
Note on C8: Marcus: Interval from t0 that results will be saved
Note on F8: Marcus: Domain width [m]
Note on C9: Marcus: Unsaturated model time-step
Note on F9: Marcus: Domain length [m]
Note on C10: Marcus: Groundwater 2D boussinesq model time-step
Note on F10: Marcus: Aquifer tickness
Note on C11: Marcus: Adaptive time-step for UZ model. 1 if yes, 0 if no.
Note on C12: Marcus: Adaptive time-step for GW model. 1 if yes, 0 if no
Note on F12: Marcus Nóbrega: Van Genutchen n
Note on C13: Marcus: If 1, we are modeling particle filters. Please go to the tab "Assimilation_Data" to enter the data required
Note on F13: Marcus Nóbrega: Moisture déficit (theta_sat - theta_r) or effective porosity
Note on F14: Marcus Nóbrega: Van genutchen alpha. Negative quantity
Note on F15: Marcus Nóbrega: UZ reservoir constant, such that dSUz/dt = Irrigation - N, where N is the recharge given by N(t) = k*S(t)
Note on F16: Marcus Nóbrega: Initial UZ reservoir storage in mm
Note on F17: Marcus Nóbrega: Damping factor in irrigation, such that irrigation = irrigation * d_f

## Boundary_Conditions
Boundary Conditions |  | 0
Instructions: | Enter the index of each boundary condition. The indexes entered in this matrix are associated with the B.C entered in the input data
Boundary Conditions at the Perimeter
Dirichlet Index | Dirichlet Value [head in m] | Neumann B.C | Neumann B.C [flux in m/s] |  | x[cells]
1 | 3.7328 | 25 | 0 | y [cells] | 25 | 25 | 25 | 25 | 25 | 25 | 25 | 25 | 25 | 25 | 25 | 25 | 25 | 25 | 25 | 25 | 25 | 25 | 25 | 25 | 25 | 25 | 25 | 25
2 | 3.6926 |  |  |  | 25 | 0 | 0 | 0 | 0 | 0 | 0 | 0 | 0 | 0 | 0 | 0 | 0 | 0 | 0 | 0 | 0 | 0 | 0 | 0 | 0 | 0 | 0 | 25
3 | 3.6527 |  |  |  | 25 | 0 | 0 | 0 | 0 | 0 | 0 | 0 | 0 | 0 | 0 | 0 | 0 | 0 | 0 | 0 | 0 | 0 | 0 | 0 | 0 | 0 | 0 | 25
4 | 3.6128 |  |  |  | 25 | 0 | 0 | 0 | 0 | 0 | 0 | 0 | 0 | 0 | 0 | 0 | 0 | 0 | 0 | 0 | 0 | 0 | 0 | 0 | 0 | 0 | 0 | 25
5 | 3.5754 |  |  |  | 25 | 0 | 0 | 0 | 0 | 0 | 0 | 0 | 0 | 0 | 0 | 0 | 0 | 0 | 0 | 0 | 0 | 0 | 0 | 0 | 0 | 0 | 0 | 25
6 | 3.5353 |  |  |  | 25 | 0 | 0 | 0 | 0 | 0 | 0 | 0 | 0 | 0 | 0 | 0 | 0 | 0 | 0 | 0 | 0 | 0 | 0 | 0 | 0 | 0 | 0 | 25
7 | 3.4677 |  |  |  | 25 | 0 | 0 | 0 | 0 | 0 | 0 | 0 | 0 | 0 | 0 | 0 | 0 | 0 | 0 | 0 | 0 | 0 | 0 | 0 | 0 | 0 | 0 | 25
8 | 3.3675 |  |  |  | 25 | 0 | 0 | 0 | 0 | 0 | 0 | 0 | 0 | 0 | 0 | 0 | 0 | 0 | 0 | 0 | 0 | 0 | 0 | 0 | 0 | 0 | 0 | 25
9 | 3.2571 |  |  |  | 25 | 0 | 0 | 0 | 0 | 0 | 0 | 0 | 0 | 0 | 0 | 0 | 0 | 0 | 0 | 0 | 0 | 0 | 0 | 0 | 0 | 0 | 0 | 25
10 | 3.1502 |  |  |  | 25 | 0 | 0 | 0 | 0 | 0 | 0 | 0 | 0 | 0 | 0 | 0 | 0 | 0 | 0 | 0 | 0 | 0 | 0 | 0 | 0 | 0 | 0 | 25
11 | 3.0643 |  |  |  | 25 | 0 | 0 | 0 | 0 | 0 | 0 | 0 | 0 | 0 | 0 | 0 | 0 | 0 | 0 | 0 | 0 | 0 | 0 | 0 | 0 | 0 | 0 | 25
12 | 3.0149 |  |  |  | 25 | 0 | 0 | 0 | 0 | 0 | 0 | 0 | 0 | 0 | 0 | 0 | 0 | 0 | 0 | 0 | 0 | 0 | 0 | 0 | 0 | 0 | 0 | 25
13 | 3.0282 |  |  |  | 25 | 0 | 0 | 0 | 0 | 0 | 0 | 0 | 0 | 0 | 0 | 0 | 0 | 0 | 0 | 0 | 0 | 0 | 0 | 0 | 0 | 0 | 0 | 25
14 | 3.1066 |  |  |  | 25 | 0 | 0 | 0 | 0 | 0 | 0 | 0 | 0 | 0 | 0 | 0 | 0 | 0 | 0 | 0 | 0 | 0 | 0 | 0 | 0 | 0 | 0 | 25
15 | 3.2086 |  |  |  | 25 | 0 | 0 | 0 | 0 | 0 | 0 | 0 | 0 | 0 | 0 | 0 | 0 | 0 | 0 | 0 | 0 | 0 | 0 | 0 | 0 | 0 | 0 | 25
16 | 3.3151 |  |  |  | 25 | 0 | 0 | 0 | 0 | 0 | 0 | 0 | 0 | 0 | 0 | 0 | 0 | 0 | 0 | 0 | 0 | 0 | 0 | 0 | 0 | 0 | 0 | 25
17 | 3.4134 |  |  |  | 25 | 0 | 0 | 0 | 0 | 0 | 0 | 0 | 0 | 0 | 0 | 0 | 0 | 0 | 0 | 0 | 0 | 0 | 0 | 0 | 0 | 0 | 0 | 25
18 | 3.4948 |  |  |  | 25 | 0 | 0 | 0 | 0 | 0 | 0 | 0 | 0 | 0 | 0 | 0 | 0 | 0 | 0 | 0 | 0 | 0 | 0 | 0 | 0 | 0 | 0 | 25
19 | 3.5557 |  |  |  | 25 | 0 | 0 | 0 | 0 | 0 | 0 | 0 | 0 | 0 | 0 | 0 | 0 | 0 | 0 | 0 | 0 | 0 | 0 | 0 | 0 | 0 | 0 | 25
20 | 3.5968 |  |  |  | 25 | 0 | 0 | 0 | 0 | 0 | 0 | 0 | 0 | 0 | 0 | 0 | 0 | 0 | 0 | 0 | 0 | 0 | 0 | 0 | 0 | 0 | 0 | 25
21 | 3.6345 |  |  |  | 25 | 0 | 0 | 0 | 0 | 0 | 0 | 0 | 0 | 0 | 0 | 0 | 0 | 0 | 0 | 0 | 0 | 0 | 0 | 0 | 0 | 0 | 0 | 25
22 | 3.6741 |  |  |  | 25 | 0 | 0 | 0 | 0 | 0 | 0 | 0 | 0 | 0 | 0 | 0 | 0 | 0 | 0 | 0 | 0 | 0 | 0 | 0 | 0 | 0 | 0 | 25
23 | 3.7138 |  |  |  | 25 | 0 | 0 | 0 | 0 | 0 | 0 | 0 | 0 | 0 | 0 | 0 | 0 | 0 | 0 | 0 | 0 | 0 | 0 | 0 | 0 | 0 | 0 | 25
24 | 3.7513 |  |  |  | 25 | 0 | 0 | 0 | 0 | 0 | 0 | 0 | 0 | 0 | 0 | 0 | 0 | 0 | 0 | 0 | 0 | 0 | 0 | 0 | 0 | 0 | 0 | 25
[5 empty] | 25 | 0 | 0 | 0 | 0 | 0 | 0 | 0 | 0 | 0 | 0 | 0 | 0 | 0 | 0 | 0 | 0 | 0 | 0 | 0 | 0 | 0 | 0 | 25
[5 empty] | 25 | 0 | 0 | 0 | 0 | 0 | 0 | 0 | 0 | 0 | 0 | 0 | 0 | 0 | 0 | 0 | 0 | 0 | 0 | 0 | 0 | 0 | 0 | 25
[5 empty] | 25 | 0 | 0 | 0 | 0 | 0 | 0 | 0 | 0 | 0 | 0 | 0 | 0 | 0 | 0 | 0 | 0 | 0 | 0 | 0 | 0 | 0 | 0 | 25
[5 empty] | 25 | 0 | 0 | 0 | 0 | 0 | 0 | 0 | 0 | 0 | 0 | 0 | 0 | 0 | 0 | 0 | 0 | 0 | 0 | 0 | 0 | 0 | 0 | 25
[5 empty] | 25 | 0 | 0 | 0 | 0 | 0 | 0 | 0 | 0 | 0 | 0 | 0 | 0 | 0 | 0 | 0 | 0 | 0 | 0 | 0 | 0 | 0 | 0 | 25
[5 empty] | 25 | 0 | 0 | 0 | 0 | 0 | 0 | 0 | 0 | 0 | 0 | 0 | 0 | 0 | 0 | 0 | 0 | 0 | 0 | 0 | 0 | 0 | 0 | 25
[5 empty] | 25 | 0 | 0 | 0 | 0 | 0 | 0 | 0 | 0 | 0 | 0 | 0 | 0 | 0 | 0 | 0 | 0 | 0 | 0 | 0 | 0 | 0 | 0 | 25
[5 empty] | 25 | 0 | 0 | 0 | 0 | 0 | 0 | 0 | 0 | 0 | 0 | 0 | 0 | 0 | 0 | 0 | 0 | 0 | 0 | 0 | 0 | 0 | 0 | 25
[5 empty] | 25 | 0 | 0 | 0 | 0 | 0 | 0 | 0 | 0 | 0 | 0 | 0 | 0 | 0 | 0 | 0 | 0 | 0 | 0 | 0 | 0 | 0 | 0 | 25
[5 empty] | 25 | 0 | 0 | 0 | 0 | 0 | 0 | 0 | 0 | 0 | 0 | 0 | 0 | 0 | 0 | 0 | 0 | 0 | 0 | 0 | 0 | 0 | 0 | 25
[5 empty] | 25 | 0 | 0 | 0 | 0 | 0 | 0 | 0 | 0 | 0 | 0 | 0 | 0 | 0 | 0 | 0 | 0 | 0 | 0 | 0 | 0 | 0 | 0 | 25
[5 empty] | 25 | 0 | 0 | 0 | 0 | 0 | 0 | 0 | 0 | 0 | 0 | 0 | 0 | 0 | 0 | 0 | 0 | 0 | 0 | 0 | 0 | 0 | 0 | 25
[5 empty] | 25 | 0 | 0 | 0 | 0 | 0 | 0 | 0 | 0 | 0 | 0 | 0 | 0 | 0 | 0 | 0 | 0 | 0 | 0 | 0 | 0 | 0 | 0 | 25
[5 empty] | 25 | 0 | 0 | 0 | 0 | 0 | 0 | 0 | 0 | 0 | 0 | 0 | 0 | 0 | 0 | 0 | 0 | 0 | 0 | 0 | 0 | 0 | 0 | 25
[5 empty] | 25 | 0 | 0 | 0 | 0 | 0 | 0 | 0 | 0 | 0 | 0 | 0 | 0 | 0 | 0 | 0 | 0 | 0 | 0 | 0 | 0 | 0 | 0 | 25
[5 empty] | 25 | 0 | 0 | 0 | 0 | 0 | 0 | 0 | 0 | 0 | 0 | 0 | 0 | 0 | 0 | 0 | 0 | 0 | 0 | 0 | 0 | 0 | 0 | 25
[5 empty] | 25 | 0 | 0 | 0 | 0 | 0 | 0 | 0 | 0 | 0 | 0 | 0 | 0 | 0 | 0 | 0 | 0 | 0 | 0 | 0 | 0 | 0 | 0 | 25
[5 empty] | 25 | 0 | 0 | 0 | 0 | 0 | 0 | 0 | 0 | 0 | 0 | 0 | 0 | 0 | 0 | 0 | 0 | 0 | 0 | 0 | 0 | 0 | 0 | 25
[5 empty] | 25 | 0 | 0 | 0 | 0 | 0 | 0 | 0 | 0 | 0 | 0 | 0 | 0 | 0 | 0 | 0 | 0 | 0 | 0 | 0 | 0 | 0 | 0 | 25
[5 empty] | 25 | 0 | 0 | 0 | 0 | 0 | 0 | 0 | 0 | 0 | 0 | 0 | 0 | 0 | 0 | 0 | 0 | 0 | 0 | 0 | 0 | 0 | 0 | 25
[5 empty] | 25 | 0 | 0 | 0 | 0 | 0 | 0 | 0 | 0 | 0 | 0 | 0 | 0 | 0 | 0 | 0 | 0 | 0 | 0 | 0 | 0 | 0 | 0 | 25
[5 empty] | 25 | 0 | 0 | 0 | 0 | 0 | 0 | 0 | 0 | 0 | 0 | 0 | 0 | 0 | 0 | 0 | 0 | 0 | 0 | 0 | 0 | 0 | 0 | 25
[5 empty] | 25 | 0 | 0 | 0 | 0 | 0 | 0 | 0 | 0 | 0 | 0 | 0 | 0 | 0 | 0 | 0 | 0 | 0 | 0 | 0 | 0 | 0 | 0 | 25
[5 empty] | 25 | 0 | 0 | 0 | 0 | 0 | 0 | 0 | 0 | 0 | 0 | 0 | 0 | 0 | 0 | 0 | 0 | 0 | 0 | 0 | 0 | 0 | 0 | 25
[5 empty] | 25 | 0 | 0 | 0 | 0 | 0 | 0 | 0 | 0 | 0 | 0 | 0 | 0 | 0 | 0 | 0 | 0 | 0 | 0 | 0 | 0 | 0 | 0 | 25
[5 empty] | 25 | 0 | 0 | 0 | 0 | 0 | 0 | 0 | 0 | 0 | 0 | 0 | 0 | 0 | 0 | 0 | 0 | 0 | 0 | 0 | 0 | 0 | 0 | 25
[5 empty] | 25 | 0 | 0 | 0 | 0 | 0 | 0 | 0 | 0 | 0 | 0 | 0 | 0 | 0 | 0 | 0 | 0 | 0 | 0 | 0 | 0 | 0 | 0 | 25
[5 empty] | 25 | 0 | 0 | 0 | 0 | 0 | 0 | 0 | 0 | 0 | 0 | 0 | 0 | 0 | 0 | 0 | 0 | 0 | 0 | 0 | 0 | 0 | 0 | 25
[5 empty] | 25 | 0 | 0 | 0 | 0 | 0 | 0 | 0 | 0 | 0 | 0 | 0 | 0 | 0 | 0 | 0 | 0 | 0 | 0 | 0 | 0 | 0 | 0 | 25
[5 empty] | 25 | 0 | 0 | 0 | 0 | 0 | 0 | 0 | 0 | 0 | 0 | 0 | 0 | 0 | 0 | 0 | 0 | 0 | 0 | 0 | 0 | 0 | 0 | 25
[5 empty] | 25 | 0 | 0 | 0 | 0 | 0 | 0 | 0 | 0 | 0 | 0 | 0 | 0 | 0 | 0 | 0 | 0 | 0 | 0 | 0 | 0 | 0 | 0 | 25
[5 empty] | 25 | 0 | 0 | 0 | 0 | 0 | 0 | 0 | 0 | 0 | 0 | 0 | 0 | 0 | 0 | 0 | 0 | 0 | 0 | 0 | 0 | 0 | 0 | 25
[5 empty] | 25 | 0 | 0 | 0 | 0 | 0 | 0 | 0 | 0 | 0 | 0 | 0 | 0 | 0 | 0 | 0 | 0 | 0 | 0 | 0 | 0 | 0 | 0 | 25
[5 empty] | 25 | 0 | 0 | 0 | 0 | 0 | 0 | 0 | 0 | 0 | 0 | 0 | 0 | 0 | 0 | 0 | 0 | 0 | 0 | 0 | 0 | 0 | 0 | 25
[5 empty] | 25 | 0 | 0 | 0 | 0 | 0 | 0 | 0 | 0 | 0 | 0 | 0 | 0 | 0 | 0 | 0 | 0 | 0 | 0 | 0 | 0 | 0 | 0 | 25
[5 empty] | 1 | 2 | 3 | 4 | 5 | 6 | 7 | 8 | 9 | 10 | 11 | 12 | 13 | 14 | 15 | 16 | 17 | 18 | 19 | 20 | 21 | 22 | 23 | 24
Note on C6: Marcus Nóbrega: Added a 1/1000 (mwt) value at the dirchlet zero head

## GW_S
Specific Yield [-]
Instructions: | Paste the initial Specific Yield data [-] where y is the vertical axis and x is the horizontal axis
x[cells]
y [cells] | 0.3 | 0.3 | 0.3 | 0.3 | 0.3 | 0.3 | 0.3 | 0.3 | 0.3 | 0.3 | 0.3 | 0.3 | 0.3 | 0.3 | 0.3 | 0.3 | 0.3 | 0.3 | 0.3 | 0.3 | 0.3 | 0.3 | 0.3 | 0.3
0.3 | 0.3 | 0.3 | 0.3 | 0.3 | 0.3 | 0.3 | 0.3 | 0.3 | 0.3 | 0.3 | 0.3 | 0.3 | 0.3 | 0.3 | 0.3 | 0.3 | 0.3 | 0.3 | 0.3 | 0.3 | 0.3 | 0.3 | 0.3 | 0.3
| 0.3 | 0.3 | 0.3 | 0.3 | 0.3 | 0.3 | 0.3 | 0.3 | 0.3 | 0.3 | 0.3 | 0.3 | 0.3 | 0.3 | 0.3 | 0.3 | 0.3 | 0.3 | 0.3 | 0.3 | 0.3 | 0.3 | 0.3 | 0.3
| 0.3 | 0.3 | 0.3 | 0.3 | 0.3 | 0.3 | 0.3 | 0.3 | 0.3 | 0.3 | 0.3 | 0.3 | 0.3 | 0.3 | 0.3 | 0.3 | 0.3 | 0.3 | 0.3 | 0.3 | 0.3 | 0.3 | 0.3 | 0.3
| 0.3 | 0.3 | 0.3 | 0.3 | 0.3 | 0.3 | 0.3 | 0.3 | 0.3 | 0.3 | 0.3 | 0.3 | 0.3 | 0.3 | 0.3 | 0.3 | 0.3 | 0.3 | 0.3 | 0.3 | 0.3 | 0.3 | 0.3 | 0.3
| 0.3 | 0.3 | 0.3 | 0.3 | 0.3 | 0.3 | 0.3 | 0.3 | 0.3 | 0.3 | 0.3 | 0.3 | 0.3 | 0.3 | 0.3 | 0.3 | 0.3 | 0.3 | 0.3 | 0.3 | 0.3 | 0.3 | 0.3 | 0.3
| 0.3 | 0.3 | 0.3 | 0.3 | 0.3 | 0.3 | 0.3 | 0.3 | 0.3 | 0.3 | 0.3 | 0.3 | 0.3 | 0.3 | 0.3 | 0.3 | 0.3 | 0.3 | 0.3 | 0.3 | 0.3 | 0.3 | 0.3 | 0.3
| 0.3 | 0.3 | 0.3 | 0.3 | 0.3 | 0.3 | 0.3 | 0.3 | 0.3 | 0.3 | 0.3 | 0.3 | 0.3 | 0.3 | 0.3 | 0.3 | 0.3 | 0.3 | 0.3 | 0.3 | 0.3 | 0.3 | 0.3 | 0.3
| 0.3 | 0.3 | 0.3 | 0.3 | 0.3 | 0.3 | 0.3 | 0.3 | 0.3 | 0.3 | 0.3 | 0.3 | 0.3 | 0.3 | 0.3 | 0.3 | 0.3 | 0.3 | 0.3 | 0.3 | 0.3 | 0.3 | 0.3 | 0.3
| 0.3 | 0.3 | 0.3 | 0.3 | 0.3 | 0.3 | 0.3 | 0.3 | 0.3 | 0.3 | 0.3 | 0.3 | 0.3 | 0.3 | 0.3 | 0.3 | 0.3 | 0.3 | 0.3 | 0.3 | 0.3 | 0.3 | 0.3 | 0.3
| 0.3 | 0.3 | 0.3 | 0.3 | 0.3 | 0.3 | 0.3 | 0.3 | 0.3 | 0.3 | 0.3 | 0.3 | 0.3 | 0.3 | 0.3 | 0.3 | 0.3 | 0.3 | 0.3 | 0.3 | 0.3 | 0.3 | 0.3 | 0.3
| 0.3 | 0.3 | 0.3 | 0.3 | 0.3 | 0.3 | 0.3 | 0.3 | 0.3 | 0.3 | 0.3 | 0.3 | 0.3 | 0.3 | 0.3 | 0.3 | 0.3 | 0.3 | 0.3 | 0.3 | 0.3 | 0.3 | 0.3 | 0.3
| 0.3 | 0.3 | 0.3 | 0.3 | 0.3 | 0.3 | 0.3 | 0.3 | 0.3 | 0.3 | 0.3 | 0.3 | 0.3 | 0.3 | 0.3 | 0.3 | 0.3 | 0.3 | 0.3 | 0.3 | 0.3 | 0.3 | 0.3 | 0.3
| 0.3 | 0.3 | 0.3 | 0.3 | 0.3 | 0.3 | 0.3 | 0.3 | 0.3 | 0.3 | 0.3 | 0.3 | 0.3 | 0.3 | 0.3 | 0.3 | 0.3 | 0.3 | 0.3 | 0.3 | 0.3 | 0.3 | 0.3 | 0.3
| 0.3 | 0.3 | 0.3 | 0.3 | 0.3 | 0.3 | 0.3 | 0.3 | 0.3 | 0.3 | 0.3 | 0.3 | 0.3 | 0.3 | 0.3 | 0.3 | 0.3 | 0.3 | 0.3 | 0.3 | 0.3 | 0.3 | 0.3 | 0.3
| 0.3 | 0.3 | 0.3 | 0.3 | 0.3 | 0.3 | 0.3 | 0.3 | 0.3 | 0.3 | 0.3 | 0.3 | 0.3 | 0.3 | 0.3 | 0.3 | 0.3 | 0.3 | 0.3 | 0.3 | 0.3 | 0.3 | 0.3 | 0.3
| 0.3 | 0.3 | 0.3 | 0.3 | 0.3 | 0.3 | 0.3 | 0.3 | 0.3 | 0.3 | 0.3 | 0.3 | 0.3 | 0.3 | 0.3 | 0.3 | 0.3 | 0.3 | 0.3 | 0.3 | 0.3 | 0.3 | 0.3 | 0.3
| 0.3 | 0.3 | 0.3 | 0.3 | 0.3 | 0.3 | 0.3 | 0.3 | 0.3 | 0.3 | 0.3 | 0.3 | 0.3 | 0.3 | 0.3 | 0.3 | 0.3 | 0.3 | 0.3 | 0.3 | 0.3 | 0.3 | 0.3 | 0.3
| 0.3 | 0.3 | 0.3 | 0.3 | 0.3 | 0.3 | 0.3 | 0.3 | 0.3 | 0.3 | 0.3 | 0.3 | 0.3 | 0.3 | 0.3 | 0.3 | 0.3 | 0.3 | 0.3 | 0.3 | 0.3 | 0.3 | 0.3 | 0.3
| 0.3 | 0.3 | 0.3 | 0.3 | 0.3 | 0.3 | 0.3 | 0.3 | 0.3 | 0.3 | 0.3 | 0.3 | 0.3 | 0.3 | 0.3 | 0.3 | 0.3 | 0.3 | 0.3 | 0.3 | 0.3 | 0.3 | 0.3 | 0.3
| 0.3 | 0.3 | 0.3 | 0.3 | 0.3 | 0.3 | 0.3 | 0.3 | 0.3 | 0.3 | 0.3 | 0.3 | 0.3 | 0.3 | 0.3 | 0.3 | 0.3 | 0.3 | 0.3 | 0.3 | 0.3 | 0.3 | 0.3 | 0.3
| 0.3 | 0.3 | 0.3 | 0.3 | 0.3 | 0.3 | 0.3 | 0.3 | 0.3 | 0.3 | 0.3 | 0.3 | 0.3 | 0.3 | 0.3 | 0.3 | 0.3 | 0.3 | 0.3 | 0.3 | 0.3 | 0.3 | 0.3 | 0.3
| 0.3 | 0.3 | 0.3 | 0.3 | 0.3 | 0.3 | 0.3 | 0.3 | 0.3 | 0.3 | 0.3 | 0.3 | 0.3 | 0.3 | 0.3 | 0.3 | 0.3 | 0.3 | 0.3 | 0.3 | 0.3 | 0.3 | 0.3 | 0.3
| 0.3 | 0.3 | 0.3 | 0.3 | 0.3 | 0.3 | 0.3 | 0.3 | 0.3 | 0.3 | 0.3 | 0.3 | 0.3 | 0.3 | 0.3 | 0.3 | 0.3 | 0.3 | 0.3 | 0.3 | 0.3 | 0.3 | 0.3 | 0.3
| 0.3 | 0.3 | 0.3 | 0.3 | 0.3 | 0.3 | 0.3 | 0.3 | 0.3 | 0.3 | 0.3 | 0.3 | 0.3 | 0.3 | 0.3 | 0.3 | 0.3 | 0.3 | 0.3 | 0.3 | 0.3 | 0.3 | 0.3 | 0.3
| 0.3 | 0.3 | 0.3 | 0.3 | 0.3 | 0.3 | 0.3 | 0.3 | 0.3 | 0.3 | 0.3 | 0.3 | 0.3 | 0.3 | 0.3 | 0.3 | 0.3 | 0.3 | 0.3 | 0.3 | 0.3 | 0.3 | 0.3 | 0.3
| 0.3 | 0.3 | 0.3 | 0.3 | 0.3 | 0.3 | 0.3 | 0.3 | 0.3 | 0.3 | 0.3 | 0.3 | 0.3 | 0.3 | 0.3 | 0.3 | 0.3 | 0.3 | 0.3 | 0.3 | 0.3 | 0.3 | 0.3 | 0.3
| 0.3 | 0.3 | 0.3 | 0.3 | 0.3 | 0.3 | 0.3 | 0.3 | 0.3 | 0.3 | 0.3 | 0.3 | 0.3 | 0.3 | 0.3 | 0.3 | 0.3 | 0.3 | 0.3 | 0.3 | 0.3 | 0.3 | 0.3 | 0.3
| 0.3 | 0.3 | 0.3 | 0.3 | 0.3 | 0.3 | 0.3 | 0.3 | 0.3 | 0.3 | 0.3 | 0.3 | 0.3 | 0.3 | 0.3 | 0.3 | 0.3 | 0.3 | 0.3 | 0.3 | 0.3 | 0.3 | 0.3 | 0.3
| 0.3 | 0.3 | 0.3 | 0.3 | 0.3 | 0.3 | 0.3 | 0.3 | 0.3 | 0.3 | 0.3 | 0.3 | 0.3 | 0.3 | 0.3 | 0.3 | 0.3 | 0.3 | 0.3 | 0.3 | 0.3 | 0.3 | 0.3 | 0.3
| 0.3 | 0.3 | 0.3 | 0.3 | 0.3 | 0.3 | 0.3 | 0.3 | 0.3 | 0.3 | 0.3 | 0.3 | 0.3 | 0.3 | 0.3 | 0.3 | 0.3 | 0.3 | 0.3 | 0.3 | 0.3 | 0.3 | 0.3 | 0.3
| 0.3 | 0.3 | 0.3 | 0.3 | 0.3 | 0.3 | 0.3 | 0.3 | 0.3 | 0.3 | 0.3 | 0.3 | 0.3 | 0.3 | 0.3 | 0.3 | 0.3 | 0.3 | 0.3 | 0.3 | 0.3 | 0.3 | 0.3 | 0.3
| 0.3 | 0.3 | 0.3 | 0.3 | 0.3 | 0.3 | 0.3 | 0.3 | 0.3 | 0.3 | 0.3 | 0.3 | 0.3 | 0.3 | 0.3 | 0.3 | 0.3 | 0.3 | 0.3 | 0.3 | 0.3 | 0.3 | 0.3 | 0.3
| 0.3 | 0.3 | 0.3 | 0.3 | 0.3 | 0.3 | 0.3 | 0.3 | 0.3 | 0.3 | 0.3 | 0.3 | 0.3 | 0.3 | 0.3 | 0.3 | 0.3 | 0.3 | 0.3 | 0.3 | 0.3 | 0.3 | 0.3 | 0.3
| 0.3 | 0.3 | 0.3 | 0.3 | 0.3 | 0.3 | 0.3 | 0.3 | 0.3 | 0.3 | 0.3 | 0.3 | 0.3 | 0.3 | 0.3 | 0.3 | 0.3 | 0.3 | 0.3 | 0.3 | 0.3 | 0.3 | 0.3 | 0.3
| 0.3 | 0.3 | 0.3 | 0.3 | 0.3 | 0.3 | 0.3 | 0.3 | 0.3 | 0.3 | 0.3 | 0.3 | 0.3 | 0.3 | 0.3 | 0.3 | 0.3 | 0.3 | 0.3 | 0.3 | 0.3 | 0.3 | 0.3 | 0.3
| 0.3 | 0.3 | 0.3 | 0.3 | 0.3 | 0.3 | 0.3 | 0.3 | 0.3 | 0.3 | 0.3 | 0.3 | 0.3 | 0.3 | 0.3 | 0.3 | 0.3 | 0.3 | 0.3 | 0.3 | 0.3 | 0.3 | 0.3 | 0.3
| 0.3 | 0.3 | 0.3 | 0.3 | 0.3 | 0.3 | 0.3 | 0.3 | 0.3 | 0.3 | 0.3 | 0.3 | 0.3 | 0.3 | 0.3 | 0.3 | 0.3 | 0.3 | 0.3 | 0.3 | 0.3 | 0.3 | 0.3 | 0.3
| 0.3 | 0.3 | 0.3 | 0.3 | 0.3 | 0.3 | 0.3 | 0.3 | 0.3 | 0.3 | 0.3 | 0.3 | 0.3 | 0.3 | 0.3 | 0.3 | 0.3 | 0.3 | 0.3 | 0.3 | 0.3 | 0.3 | 0.3 | 0.3
| 0.3 | 0.3 | 0.3 | 0.3 | 0.3 | 0.3 | 0.3 | 0.3 | 0.3 | 0.3 | 0.3 | 0.3 | 0.3 | 0.3 | 0.3 | 0.3 | 0.3 | 0.3 | 0.3 | 0.3 | 0.3 | 0.3 | 0.3 | 0.3
| 0.3 | 0.3 | 0.3 | 0.3 | 0.3 | 0.3 | 0.3 | 0.3 | 0.3 | 0.3 | 0.3 | 0.3 | 0.3 | 0.3 | 0.3 | 0.3 | 0.3 | 0.3 | 0.3 | 0.3 | 0.3 | 0.3 | 0.3 | 0.3
| 0.3 | 0.3 | 0.3 | 0.3 | 0.3 | 0.3 | 0.3 | 0.3 | 0.3 | 0.3 | 0.3 | 0.3 | 0.3 | 0.3 | 0.3 | 0.3 | 0.3 | 0.3 | 0.3 | 0.3 | 0.3 | 0.3 | 0.3 | 0.3
| 0.3 | 0.3 | 0.3 | 0.3 | 0.3 | 0.3 | 0.3 | 0.3 | 0.3 | 0.3 | 0.3 | 0.3 | 0.3 | 0.3 | 0.3 | 0.3 | 0.3 | 0.3 | 0.3 | 0.3 | 0.3 | 0.3 | 0.3 | 0.3
| 0.3 | 0.3 | 0.3 | 0.3 | 0.3 | 0.3 | 0.3 | 0.3 | 0.3 | 0.3 | 0.3 | 0.3 | 0.3 | 0.3 | 0.3 | 0.3 | 0.3 | 0.3 | 0.3 | 0.3 | 0.3 | 0.3 | 0.3 | 0.3
| 0.3 | 0.3 | 0.3 | 0.3 | 0.3 | 0.3 | 0.3 | 0.3 | 0.3 | 0.3 | 0.3 | 0.3 | 0.3 | 0.3 | 0.3 | 0.3 | 0.3 | 0.3 | 0.3 | 0.3 | 0.3 | 0.3 | 0.3 | 0.3
| 0.3 | 0.3 | 0.3 | 0.3 | 0.3 | 0.3 | 0.3 | 0.3 | 0.3 | 0.3 | 0.3 | 0.3 | 0.3 | 0.3 | 0.3 | 0.3 | 0.3 | 0.3 | 0.3 | 0.3 | 0.3 | 0.3 | 0.3 | 0.3
| 0.3 | 0.3 | 0.3 | 0.3 | 0.3 | 0.3 | 0.3 | 0.3 | 0.3 | 0.3 | 0.3 | 0.3 | 0.3 | 0.3 | 0.3 | 0.3 | 0.3 | 0.3 | 0.3 | 0.3 | 0.3 | 0.3 | 0.3 | 0.3
| 0.3 | 0.3 | 0.3 | 0.3 | 0.3 | 0.3 | 0.3 | 0.3 | 0.3 | 0.3 | 0.3 | 0.3 | 0.3 | 0.3 | 0.3 | 0.3 | 0.3 | 0.3 | 0.3 | 0.3 | 0.3 | 0.3 | 0.3 | 0.3
| 0.3 | 0.3 | 0.3 | 0.3 | 0.3 | 0.3 | 0.3 | 0.3 | 0.3 | 0.3 | 0.3 | 0.3 | 0.3 | 0.3 | 0.3 | 0.3 | 0.3 | 0.3 | 0.3 | 0.3 | 0.3 | 0.3 | 0.3 | 0.3
| 0.3 | 0.3 | 0.3 | 0.3 | 0.3 | 0.3 | 0.3 | 0.3 | 0.3 | 0.3 | 0.3 | 0.3 | 0.3 | 0.3 | 0.3 | 0.3 | 0.3 | 0.3 | 0.3 | 0.3 | 0.3 | 0.3 | 0.3 | 0.3
| 0.3 | 0.3 | 0.3 | 0.3 | 0.3 | 0.3 | 0.3 | 0.3 | 0.3 | 0.3 | 0.3 | 0.3 | 0.3 | 0.3 | 0.3 | 0.3 | 0.3 | 0.3 | 0.3 | 0.3 | 0.3 | 0.3 | 0.3 | 0.3
| 0.3 | 0.3 | 0.3 | 0.3 | 0.3 | 0.3 | 0.3 | 0.3 | 0.3 | 0.3 | 0.3 | 0.3 | 0.3 | 0.3 | 0.3 | 0.3 | 0.3 | 0.3 | 0.3 | 0.3 | 0.3 | 0.3 | 0.3 | 0.3
| 0.3 | 0.3 | 0.3 | 0.3 | 0.3 | 0.3 | 0.3 | 0.3 | 0.3 | 0.3 | 0.3 | 0.3 | 0.3 | 0.3 | 0.3 | 0.3 | 0.3 | 0.3 | 0.3 | 0.3 | 0.3 | 0.3 | 0.3 | 0.3
| 0.3 | 0.3 | 0.3 | 0.3 | 0.3 | 0.3 | 0.3 | 0.3 | 0.3 | 0.3 | 0.3 | 0.3 | 0.3 | 0.3 | 0.3 | 0.3 | 0.3 | 0.3 | 0.3 | 0.3 | 0.3 | 0.3 | 0.3 | 0.3
| 0.3 | 0.3 | 0.3 | 0.3 | 0.3 | 0.3 | 0.3 | 0.3 | 0.3 | 0.3 | 0.3 | 0.3 | 0.3 | 0.3 | 0.3 | 0.3 | 0.3 | 0.3 | 0.3 | 0.3 | 0.3 | 0.3 | 0.3 | 0.3
| 0.3 | 0.3 | 0.3 | 0.3 | 0.3 | 0.3 | 0.3 | 0.3 | 0.3 | 0.3 | 0.3 | 0.3 | 0.3 | 0.3 | 0.3 | 0.3 | 0.3 | 0.3 | 0.3 | 0.3 | 0.3 | 0.3 | 0.3 | 0.3
| 0.3 | 0.3 | 0.3 | 0.3 | 0.3 | 0.3 | 0.3 | 0.3 | 0.3 | 0.3 | 0.3 | 0.3 | 0.3 | 0.3 | 0.3 | 0.3 | 0.3 | 0.3 | 0.3 | 0.3 | 0.3 | 0.3 | 0.3 | 0.3
| 0.3 | 0.3 | 0.3 | 0.3 | 0.3 | 0.3 | 0.3 | 0.3 | 0.3 | 0.3 | 0.3 | 0.3 | 0.3 | 0.3 | 0.3 | 0.3 | 0.3 | 0.3 | 0.3 | 0.3 | 0.3 | 0.3 | 0.3 | 0.3
| 0.3 | 0.3 | 0.3 | 0.3 | 0.3 | 0.3 | 0.3 | 0.3 | 0.3 | 0.3 | 0.3 | 0.3 | 0.3 | 0.3 | 0.3 | 0.3 | 0.3 | 0.3 | 0.3 | 0.3 | 0.3 | 0.3 | 0.3 | 0.3
| 0.3 | 0.3 | 0.3 | 0.3 | 0.3 | 0.3 | 0.3 | 0.3 | 0.3 | 0.3 | 0.3 | 0.3 | 0.3 | 0.3 | 0.3 | 0.3 | 0.3 | 0.3 | 0.3 | 0.3 | 0.3 | 0.3 | 0.3 | 0.3

## GW_Depth
Initial GW Depth [m]
Instructions: | Paste the initial GW table data [m] where y is the vertical axis and x is the horizontal axis
x[cells]
y [cells] | 0.05 | 0.05 | 0.05 | 0.05 | 0.05 | 0.05 | 0.05 | 0.05 | 0.05 | 0.05 | 0.05 | 0.05 | 0.05 | 0.05 | 0.05 | 0.05 | 0.05 | 0.05 | 0.05 | 0.05 | 0.05 | 0.05 | 0.05 | 0.05
| 0.05 | 0.05 | 0.05 | 0.05 | 0.05 | 0.05 | 0.05 | 0.05 | 0.05 | 0.05 | 0.05 | 0.05 | 0.05 | 0.05 | 0.05 | 0.05 | 0.05 | 0.05 | 0.05 | 0.05 | 0.05 | 0.05 | 0.05 | 0.05
| 0.05 | 0.05 | 0.05 | 0.05 | 0.05 | 0.05 | 0.05 | 0.05 | 0.05 | 0.05 | 0.05 | 0.05 | 0.05 | 0.05 | 0.05 | 0.05 | 0.05 | 0.05 | 0.05 | 0.05 | 0.05 | 0.05 | 0.05 | 0.05
| 0.05 | 0.05 | 0.05 | 0.05 | 0.05 | 0.05 | 0.05 | 0.05 | 0.05 | 0.05 | 0.05 | 0.05 | 0.05 | 0.05 | 0.05 | 0.05 | 0.05 | 0.05 | 0.05 | 0.05 | 0.05 | 0.05 | 0.05 | 0.05
| 0.05 | 0.05 | 0.05 | 0.05 | 0.05 | 0.05 | 0.05 | 0.05 | 0.05 | 0.05 | 0.05 | 0.05 | 0.05 | 0.05 | 0.05 | 0.05 | 0.05 | 0.05 | 0.05 | 0.05 | 0.05 | 0.05 | 0.05 | 0.05
| 0.05 | 0.05 | 0.05 | 0.05 | 0.05 | 0.05 | 0.05 | 0.05 | 0.05 | 0.05 | 0.05 | 0.05 | 0.05 | 0.05 | 0.05 | 0.05 | 0.05 | 0.05 | 0.05 | 0.05 | 0.05 | 0.05 | 0.05 | 0.05
| 0.05 | 0.05 | 0.05 | 0.05 | 0.05 | 0.05 | 0.05 | 0.05 | 0.05 | 0.05 | 0.05 | 0.05 | 0.05 | 0.05 | 0.05 | 0.05 | 0.05 | 0.05 | 0.05 | 0.05 | 0.05 | 0.05 | 0.05 | 0.05
| 0.05 | 0.05 | 0.05 | 0.05 | 0.05 | 0.05 | 0.05 | 0.05 | 0.05 | 0.05 | 0.05 | 0.05 | 0.05 | 0.05 | 0.05 | 0.05 | 0.05 | 0.05 | 0.05 | 0.05 | 0.05 | 0.05 | 0.05 | 0.05
| 0.05 | 0.05 | 0.05 | 0.05 | 0.05 | 0.05 | 0.05 | 0.05 | 0.05 | 0.05 | 0.05 | 0.05 | 0.05 | 0.05 | 0.05 | 0.05 | 0.05 | 0.05 | 0.05 | 0.05 | 0.05 | 0.05 | 0.05 | 0.05
| 0.05 | 0.05 | 0.05 | 0.05 | 0.05 | 0.05 | 0.05 | 0.05 | 0.05 | 0.05 | 0.05 | 0.05 | 0.05 | 0.05 | 0.05 | 0.05 | 0.05 | 0.05 | 0.05 | 0.05 | 0.05 | 0.05 | 0.05 | 0.05
| 0.05 | 0.05 | 0.05 | 0.05 | 0.05 | 0.05 | 0.05 | 0.05 | 0.05 | 0.05 | 0.05 | 0.05 | 0.05 | 0.05 | 0.05 | 0.05 | 0.05 | 0.05 | 0.05 | 0.05 | 0.05 | 0.05 | 0.05 | 0.05
| 0.05 | 0.05 | 0.05 | 0.05 | 0.05 | 0.05 | 0.05 | 0.05 | 0.05 | 0.05 | 0.05 | 0.05 | 0.05 | 0.05 | 0.05 | 0.05 | 0.05 | 0.05 | 0.05 | 0.05 | 0.05 | 0.05 | 0.05 | 0.05
| 0.05 | 0.05 | 0.05 | 0.05 | 0.05 | 0.05 | 0.05 | 0.05 | 0.05 | 0.05 | 0.05 | 0.05 | 0.05 | 0.05 | 0.05 | 0.05 | 0.05 | 0.05 | 0.05 | 0.05 | 0.05 | 0.05 | 0.05 | 0.05
| 0.05 | 0.05 | 0.05 | 0.05 | 0.05 | 0.05 | 0.05 | 0.05 | 0.05 | 0.05 | 0.05 | 0.05 | 0.05 | 0.05 | 0.05 | 0.05 | 0.05 | 0.05 | 0.05 | 0.05 | 0.05 | 0.05 | 0.05 | 0.05
| 0.05 | 0.05 | 0.05 | 0.05 | 0.05 | 0.05 | 0.05 | 0.05 | 0.05 | 0.05 | 0.05 | 0.05 | 0.05 | 0.05 | 0.05 | 0.05 | 0.05 | 0.05 | 0.05 | 0.05 | 0.05 | 0.05 | 0.05 | 0.05
| 0.05 | 0.05 | 0.05 | 0.05 | 0.05 | 0.05 | 0.05 | 0.05 | 0.05 | 0.05 | 0.05 | 0.05 | 0.05 | 0.05 | 0.05 | 0.05 | 0.05 | 0.05 | 0.05 | 0.05 | 0.05 | 0.05 | 0.05 | 0.05
| 0.05 | 0.05 | 0.05 | 0.05 | 0.05 | 0.05 | 0.05 | 0.05 | 0.05 | 0.05 | 0.05 | 0.05 | 0.05 | 0.05 | 0.05 | 0.05 | 0.05 | 0.05 | 0.05 | 0.05 | 0.05 | 0.05 | 0.05 | 0.05
| 0.05 | 0.05 | 0.05 | 0.05 | 0.05 | 0.05 | 0.05 | 0.05 | 0.05 | 0.05 | 0.05 | 0.05 | 0.05 | 0.05 | 0.05 | 0.05 | 0.05 | 0.05 | 0.05 | 0.05 | 0.05 | 0.05 | 0.05 | 0.05
| 0.05 | 0.05 | 0.05 | 0.05 | 0.05 | 0.05 | 0.05 | 0.05 | 0.05 | 0.05 | 0.05 | 0.05 | 0.05 | 0.05 | 0.05 | 0.05 | 0.05 | 0.05 | 0.05 | 0.05 | 0.05 | 0.05 | 0.05 | 0.05
| 0.05 | 0.05 | 0.05 | 0.05 | 0.05 | 0.05 | 0.05 | 0.05 | 0.05 | 0.05 | 0.05 | 0.05 | 0.05 | 0.05 | 0.05 | 0.05 | 0.05 | 0.05 | 0.05 | 0.05 | 0.05 | 0.05 | 0.05 | 0.05
| 0.05 | 0.05 | 0.05 | 0.05 | 0.05 | 0.05 | 0.05 | 0.05 | 0.05 | 0.05 | 0.05 | 0.05 | 0.05 | 0.05 | 0.05 | 0.05 | 0.05 | 0.05 | 0.05 | 0.05 | 0.05 | 0.05 | 0.05 | 0.05
| 0.05 | 0.05 | 0.05 | 0.05 | 0.05 | 0.05 | 0.05 | 0.05 | 0.05 | 0.05 | 0.05 | 0.05 | 0.05 | 0.05 | 0.05 | 0.05 | 0.05 | 0.05 | 0.05 | 0.05 | 0.05 | 0.05 | 0.05 | 0.05
| 0.05 | 0.05 | 0.05 | 0.05 | 0.05 | 0.05 | 0.05 | 0.05 | 0.05 | 0.05 | 0.05 | 0.05 | 0.05 | 0.05 | 0.05 | 0.05 | 0.05 | 0.05 | 0.05 | 0.05 | 0.05 | 0.05 | 0.05 | 0.05
| 0.05 | 0.05 | 0.05 | 0.05 | 0.05 | 0.05 | 0.05 | 0.05 | 0.05 | 0.05 | 0.05 | 0.05 | 0.05 | 0.05 | 0.05 | 0.05 | 0.05 | 0.05 | 0.05 | 0.05 | 0.05 | 0.05 | 0.05 | 0.05
| 0.05 | 0.05 | 0.05 | 0.05 | 0.05 | 0.05 | 0.05 | 0.05 | 0.05 | 0.05 | 0.05 | 0.05 | 0.05 | 0.05 | 0.05 | 0.05 | 0.05 | 0.05 | 0.05 | 0.05 | 0.05 | 0.05 | 0.05 | 0.05
| 0.05 | 0.05 | 0.05 | 0.05 | 0.05 | 0.05 | 0.05 | 0.05 | 0.05 | 0.05 | 0.05 | 0.05 | 0.05 | 0.05 | 0.05 | 0.05 | 0.05 | 0.05 | 0.05 | 0.05 | 0.05 | 0.05 | 0.05 | 0.05
| 0.05 | 0.05 | 0.05 | 0.05 | 0.05 | 0.05 | 0.05 | 0.05 | 0.05 | 0.05 | 0.05 | 0.05 | 0.05 | 0.05 | 0.05 | 0.05 | 0.05 | 0.05 | 0.05 | 0.05 | 0.05 | 0.05 | 0.05 | 0.05
| 0.05 | 0.05 | 0.05 | 0.05 | 0.05 | 0.05 | 0.05 | 0.05 | 0.05 | 0.05 | 0.05 | 0.05 | 0.05 | 0.05 | 0.05 | 0.05 | 0.05 | 0.05 | 0.05 | 0.05 | 0.05 | 0.05 | 0.05 | 0.05
| 0.05 | 0.05 | 0.05 | 0.05 | 0.05 | 0.05 | 0.05 | 0.05 | 0.05 | 0.05 | 0.05 | 0.05 | 0.05 | 0.05 | 0.05 | 0.05 | 0.05 | 0.05 | 0.05 | 0.05 | 0.05 | 0.05 | 0.05 | 0.05
| 0.05 | 0.05 | 0.05 | 0.05 | 0.05 | 0.05 | 0.05 | 0.05 | 0.05 | 0.05 | 0.05 | 0.05 | 0.05 | 0.05 | 0.05 | 0.05 | 0.05 | 0.05 | 0.05 | 0.05 | 0.05 | 0.05 | 0.05 | 0.05
| 0.05 | 0.05 | 0.05 | 0.05 | 0.05 | 0.05 | 0.05 | 0.05 | 0.05 | 0.05 | 0.05 | 0.05 | 0.05 | 0.05 | 0.05 | 0.05 | 0.05 | 0.05 | 0.05 | 0.05 | 0.05 | 0.05 | 0.05 | 0.05
| 0.05 | 0.05 | 0.05 | 0.05 | 0.05 | 0.05 | 0.05 | 0.05 | 0.05 | 0.05 | 0.05 | 0.05 | 0.05 | 0.05 | 0.05 | 0.05 | 0.05 | 0.05 | 0.05 | 0.05 | 0.05 | 0.05 | 0.05 | 0.05
| 0.05 | 0.05 | 0.05 | 0.05 | 0.05 | 0.05 | 0.05 | 0.05 | 0.05 | 0.05 | 0.05 | 0.05 | 0.05 | 0.05 | 0.05 | 0.05 | 0.05 | 0.05 | 0.05 | 0.05 | 0.05 | 0.05 | 0.05 | 0.05
| 0.05 | 0.05 | 0.05 | 0.05 | 0.05 | 0.05 | 0.05 | 0.05 | 0.05 | 0.05 | 0.05 | 0.05 | 0.05 | 0.05 | 0.05 | 0.05 | 0.05 | 0.05 | 0.05 | 0.05 | 0.05 | 0.05 | 0.05 | 0.05
| 0.05 | 0.05 | 0.05 | 0.05 | 0.05 | 0.05 | 0.05 | 0.05 | 0.05 | 0.05 | 0.05 | 0.05 | 0.05 | 0.05 | 0.05 | 0.05 | 0.05 | 0.05 | 0.05 | 0.05 | 0.05 | 0.05 | 0.05 | 0.05
| 0.05 | 0.05 | 0.05 | 0.05 | 0.05 | 0.05 | 0.05 | 0.05 | 0.05 | 0.05 | 0.05 | 0.05 | 0.05 | 0.05 | 0.05 | 0.05 | 0.05 | 0.05 | 0.05 | 0.05 | 0.05 | 0.05 | 0.05 | 0.05
| 0.05 | 0.05 | 0.05 | 0.05 | 0.05 | 0.05 | 0.05 | 0.05 | 0.05 | 0.05 | 0.05 | 0.05 | 0.05 | 0.05 | 0.05 | 0.05 | 0.05 | 0.05 | 0.05 | 0.05 | 0.05 | 0.05 | 0.05 | 0.05
| 0.05 | 0.05 | 0.05 | 0.05 | 0.05 | 0.05 | 0.05 | 0.05 | 0.05 | 0.05 | 0.05 | 0.05 | 0.05 | 0.05 | 0.05 | 0.05 | 0.05 | 0.05 | 0.05 | 0.05 | 0.05 | 0.05 | 0.05 | 0.05
| 0.05 | 0.05 | 0.05 | 0.05 | 0.05 | 0.05 | 0.05 | 0.05 | 0.05 | 0.05 | 0.05 | 0.05 | 0.05 | 0.05 | 0.05 | 0.05 | 0.05 | 0.05 | 0.05 | 0.05 | 0.05 | 0.05 | 0.05 | 0.05
| 0.05 | 0.05 | 0.05 | 0.05 | 0.05 | 0.05 | 0.05 | 0.05 | 0.05 | 0.05 | 0.05 | 0.05 | 0.05 | 0.05 | 0.05 | 0.05 | 0.05 | 0.05 | 0.05 | 0.05 | 0.05 | 0.05 | 0.05 | 0.05
| 0.05 | 0.05 | 0.05 | 0.05 | 0.05 | 0.05 | 0.05 | 0.05 | 0.05 | 0.05 | 0.05 | 0.05 | 0.05 | 0.05 | 0.05 | 0.05 | 0.05 | 0.05 | 0.05 | 0.05 | 0.05 | 0.05 | 0.05 | 0.05
| 0.05 | 0.05 | 0.05 | 0.05 | 0.05 | 0.05 | 0.05 | 0.05 | 0.05 | 0.05 | 0.05 | 0.05 | 0.05 | 0.05 | 0.05 | 0.05 | 0.05 | 0.05 | 0.05 | 0.05 | 0.05 | 0.05 | 0.05 | 0.05
| 0.05 | 0.05 | 0.05 | 0.05 | 0.05 | 0.05 | 0.05 | 0.05 | 0.05 | 0.05 | 0.05 | 0.05 | 0.05 | 0.05 | 0.05 | 0.05 | 0.05 | 0.05 | 0.05 | 0.05 | 0.05 | 0.05 | 0.05 | 0.05
| 0.05 | 0.05 | 0.05 | 0.05 | 0.05 | 0.05 | 0.05 | 0.05 | 0.05 | 0.05 | 0.05 | 0.05 | 0.05 | 0.05 | 0.05 | 0.05 | 0.05 | 0.05 | 0.05 | 0.05 | 0.05 | 0.05 | 0.05 | 0.05
| 0.05 | 0.05 | 0.05 | 0.05 | 0.05 | 0.05 | 0.05 | 0.05 | 0.05 | 0.05 | 0.05 | 0.05 | 0.05 | 0.05 | 0.05 | 0.05 | 0.05 | 0.05 | 0.05 | 0.05 | 0.05 | 0.05 | 0.05 | 0.05
| 0.05 | 0.05 | 0.05 | 0.05 | 0.05 | 0.05 | 0.05 | 0.05 | 0.05 | 0.05 | 0.05 | 0.05 | 0.05 | 0.05 | 0.05 | 0.05 | 0.05 | 0.05 | 0.05 | 0.05 | 0.05 | 0.05 | 0.05 | 0.05
| 0.05 | 0.05 | 0.05 | 0.05 | 0.05 | 0.05 | 0.05 | 0.05 | 0.05 | 0.05 | 0.05 | 0.05 | 0.05 | 0.05 | 0.05 | 0.05 | 0.05 | 0.05 | 0.05 | 0.05 | 0.05 | 0.05 | 0.05 | 0.05
| 0.05 | 0.05 | 0.05 | 0.05 | 0.05 | 0.05 | 0.05 | 0.05 | 0.05 | 0.05 | 0.05 | 0.05 | 0.05 | 0.05 | 0.05 | 0.05 | 0.05 | 0.05 | 0.05 | 0.05 | 0.05 | 0.05 | 0.05 | 0.05
| 0.05 | 0.05 | 0.05 | 0.05 | 0.05 | 0.05 | 0.05 | 0.05 | 0.05 | 0.05 | 0.05 | 0.05 | 0.05 | 0.05 | 0.05 | 0.05 | 0.05 | 0.05 | 0.05 | 0.05 | 0.05 | 0.05 | 0.05 | 0.05
| 0.05 | 0.05 | 0.05 | 0.05 | 0.05 | 0.05 | 0.05 | 0.05 | 0.05 | 0.05 | 0.05 | 0.05 | 0.05 | 0.05 | 0.05 | 0.05 | 0.05 | 0.05 | 0.05 | 0.05 | 0.05 | 0.05 | 0.05 | 0.05
| 0.05 | 0.05 | 0.05 | 0.05 | 0.05 | 0.05 | 0.05 | 0.05 | 0.05 | 0.05 | 0.05 | 0.05 | 0.05 | 0.05 | 0.05 | 0.05 | 0.05 | 0.05 | 0.05 | 0.05 | 0.05 | 0.05 | 0.05 | 0.05
| 0.05 | 0.05 | 0.05 | 0.05 | 0.05 | 0.05 | 0.05 | 0.05 | 0.05 | 0.05 | 0.05 | 0.05 | 0.05 | 0.05 | 0.05 | 0.05 | 0.05 | 0.05 | 0.05 | 0.05 | 0.05 | 0.05 | 0.05 | 0.05
| 0.05 | 0.05 | 0.05 | 0.05 | 0.05 | 0.05 | 0.05 | 0.05 | 0.05 | 0.05 | 0.05 | 0.05 | 0.05 | 0.05 | 0.05 | 0.05 | 0.05 | 0.05 | 0.05 | 0.05 | 0.05 | 0.05 | 0.05 | 0.05
| 0.05 | 0.05 | 0.05 | 0.05 | 0.05 | 0.05 | 0.05 | 0.05 | 0.05 | 0.05 | 0.05 | 0.05 | 0.05 | 0.05 | 0.05 | 0.05 | 0.05 | 0.05 | 0.05 | 0.05 | 0.05 | 0.05 | 0.05 | 0.05
| 0.05 | 0.05 | 0.05 | 0.05 | 0.05 | 0.05 | 0.05 | 0.05 | 0.05 | 0.05 | 0.05 | 0.05 | 0.05 | 0.05 | 0.05 | 0.05 | 0.05 | 0.05 | 0.05 | 0.05 | 0.05 | 0.05 | 0.05 | 0.05
| 0.05 | 0.05 | 0.05 | 0.05 | 0.05 | 0.05 | 0.05 | 0.05 | 0.05 | 0.05 | 0.05 | 0.05 | 0.05 | 0.05 | 0.05 | 0.05 | 0.05 | 0.05 | 0.05 | 0.05 | 0.05 | 0.05 | 0.05 | 0.05
| 0.05 | 0.05 | 0.05 | 0.05 | 0.05 | 0.05 | 0.05 | 0.05 | 0.05 | 0.05 | 0.05 | 0.05 | 0.05 | 0.05 | 0.05 | 0.05 | 0.05 | 0.05 | 0.05 | 0.05 | 0.05 | 0.05 | 0.05 | 0.05
| 0.05 | 0.05 | 0.05 | 0.05 | 0.05 | 0.05 | 0.05 | 0.05 | 0.05 | 0.05 | 0.05 | 0.05 | 0.05 | 0.05 | 0.05 | 0.05 | 0.05 | 0.05 | 0.05 | 0.05 | 0.05 | 0.05 | 0.05 | 0.05
| 0.05 | 0.05 | 0.05 | 0.05 | 0.05 | 0.05 | 0.05 | 0.05 | 0.05 | 0.05 | 0.05 | 0.05 | 0.05 | 0.05 | 0.05 | 0.05 | 0.05 | 0.05 | 0.05 | 0.05 | 0.05 | 0.05 | 0.05 | 0.05
| 0 | 0 | 0 | 0 | 0 | 0 | 0 | 0 | 0 | 0 | 0 | 0 | 0 | 0 | 0 | 0 | 0 | 0 | 0 | 0 | 0 | 0 | 0 | 0

## GW_Ksat
GW Ksat [m/s]
Instructions: | Paste the initial GW saturated hydraulic conductivity data [m/s] where y is the vertical axis and x is the horizontal axis
x[cells]
y [cells] | 7.9433e-05 | 7.9433e-05 | 7.9433e-05 | 7.9433e-05 | 7.9433e-05 | 7.9433e-05 | 7.9433e-05 | 7.9433e-05 | 7.9433e-05 | 7.9433e-05 | 7.9433e-05 | 7.9433e-05 | 7.9433e-05 | 7.9433e-05 | 7.9433e-05 | 7.9433e-05 | 7.9433e-05 | 7.9433e-05 | 7.9433e-05 | 7.9433e-05 | 7.9433e-05 | 7.9433e-05 | 7.9433e-05 | 7.9433e-05
7.9433e-05 | 7.9433e-05 | 7.9433e-05 | 7.9433e-05 | 7.9433e-05 | 7.9433e-05 | 7.9433e-05 | 7.9433e-05 | 7.9433e-05 | 7.9433e-05 | 7.9433e-05 | 7.9433e-05 | 7.9433e-05 | 7.9433e-05 | 7.9433e-05 | 7.9433e-05 | 7.9433e-05 | 7.9433e-05 | 7.9433e-05 | 7.9433e-05 | 7.9433e-05 | 7.9433e-05 | 7.9433e-05 | 7.9433e-05 | 7.9433e-05
factor | 7.9433e-05 | 7.9433e-05 | 7.9433e-05 | 7.9433e-05 | 7.9433e-05 | 7.9433e-05 | 7.9433e-05 | 7.9433e-05 | 7.9433e-05 | 7.9433e-05 | 7.9433e-05 | 7.9433e-05 | 7.9433e-05 | 7.9433e-05 | 7.9433e-05 | 7.9433e-05 | 7.9433e-05 | 7.9433e-05 | 7.9433e-05 | 7.9433e-05 | 7.9433e-05 | 7.9433e-05 | 7.9433e-05 | 7.9433e-05
1 | 7.9433e-05 | 7.9433e-05 | 7.9433e-05 | 7.9433e-05 | 7.9433e-05 | 7.9433e-05 | 7.9433e-05 | 7.9433e-05 | 7.9433e-05 | 7.9433e-05 | 7.9433e-05 | 7.9433e-05 | 7.9433e-05 | 7.9433e-05 | 7.9433e-05 | 7.9433e-05 | 7.9433e-05 | 7.9433e-05 | 7.9433e-05 | 7.9433e-05 | 7.9433e-05 | 7.9433e-05 | 7.9433e-05 | 7.9433e-05
7.9433e-05 | 7.9433e-05 | 7.9433e-05 | 7.9433e-05 | 7.9433e-05 | 7.9433e-05 | 7.9433e-05 | 7.9433e-05 | 7.9433e-05 | 7.9433e-05 | 7.9433e-05 | 7.9433e-05 | 7.9433e-05 | 7.9433e-05 | 7.9433e-05 | 7.9433e-05 | 7.9433e-05 | 7.9433e-05 | 7.9433e-05 | 7.9433e-05 | 7.9433e-05 | 7.9433e-05 | 7.9433e-05 | 7.9433e-05 | 7.9433e-05
| 7.9433e-05 | 7.9433e-05 | 7.9433e-05 | 7.9433e-05 | 7.9433e-05 | 7.9433e-05 | 7.9433e-05 | 7.9433e-05 | 7.9433e-05 | 7.9433e-05 | 7.9433e-05 | 7.9433e-05 | 7.9433e-05 | 7.9433e-05 | 7.9433e-05 | 7.9433e-05 | 7.9433e-05 | 7.9433e-05 | 7.9433e-05 | 7.9433e-05 | 7.9433e-05 | 7.9433e-05 | 7.9433e-05 | 7.9433e-05
| 7.9433e-05 | 7.9433e-05 | 7.9433e-05 | 7.9433e-05 | 7.9433e-05 | 7.9433e-05 | 7.9433e-05 | 7.9433e-05 | 7.9433e-05 | 7.9433e-05 | 7.9433e-05 | 7.9433e-05 | 7.9433e-05 | 7.9433e-05 | 7.9433e-05 | 7.9433e-05 | 7.9433e-05 | 7.9433e-05 | 7.9433e-05 | 7.9433e-05 | 7.9433e-05 | 7.9433e-05 | 7.9433e-05 | 7.9433e-05
| 7.9433e-05 | 7.9433e-05 | 7.9433e-05 | 7.9433e-05 | 7.9433e-05 | 7.9433e-05 | 7.9433e-05 | 7.9433e-05 | 7.9433e-05 | 7.9433e-05 | 7.9433e-05 | 7.9433e-05 | 7.9433e-05 | 7.9433e-05 | 7.9433e-05 | 7.9433e-05 | 7.9433e-05 | 7.9433e-05 | 7.9433e-05 | 7.9433e-05 | 7.9433e-05 | 7.9433e-05 | 7.9433e-05 | 7.9433e-05
| 7.9433e-05 | 7.9433e-05 | 7.9433e-05 | 7.9433e-05 | 7.9433e-05 | 7.9433e-05 | 7.9433e-05 | 7.9433e-05 | 7.9433e-05 | 7.9433e-05 | 7.9433e-05 | 7.9433e-05 | 7.9433e-05 | 7.9433e-05 | 7.9433e-05 | 7.9433e-05 | 7.9433e-05 | 7.9433e-05 | 7.9433e-05 | 7.9433e-05 | 7.9433e-05 | 7.9433e-05 | 7.9433e-05 | 7.9433e-05
| 7.9433e-05 | 7.9433e-05 | 7.9433e-05 | 7.9433e-05 | 7.9433e-05 | 7.9433e-05 | 7.9433e-05 | 7.9433e-05 | 7.9433e-05 | 7.9433e-05 | 7.9433e-05 | 7.9433e-05 | 7.9433e-05 | 7.9433e-05 | 7.9433e-05 | 7.9433e-05 | 7.9433e-05 | 7.9433e-05 | 7.9433e-05 | 7.9433e-05 | 7.9433e-05 | 7.9433e-05 | 7.9433e-05 | 7.9433e-05
| 7.9433e-05 | 7.9433e-05 | 7.9433e-05 | 7.9433e-05 | 7.9433e-05 | 7.9433e-05 | 7.9433e-05 | 7.9433e-05 | 7.9433e-05 | 7.9433e-05 | 7.9433e-05 | 7.9433e-05 | 7.9433e-05 | 7.9433e-05 | 7.9433e-05 | 7.9433e-05 | 7.9433e-05 | 7.9433e-05 | 7.9433e-05 | 7.9433e-05 | 7.9433e-05 | 7.9433e-05 | 7.9433e-05 | 7.9433e-05
| 7.9433e-05 | 7.9433e-05 | 7.9433e-05 | 7.9433e-05 | 7.9433e-05 | 7.9433e-05 | 7.9433e-05 | 7.9433e-05 | 7.9433e-05 | 7.9433e-05 | 7.9433e-05 | 7.9433e-05 | 7.9433e-05 | 7.9433e-05 | 7.9433e-05 | 7.9433e-05 | 7.9433e-05 | 7.9433e-05 | 7.9433e-05 | 7.9433e-05 | 7.9433e-05 | 7.9433e-05 | 7.9433e-05 | 7.9433e-05
| 7.9433e-05 | 7.9433e-05 | 7.9433e-05 | 7.9433e-05 | 7.9433e-05 | 7.9433e-05 | 7.9433e-05 | 7.9433e-05 | 7.9433e-05 | 7.9433e-05 | 7.9433e-05 | 7.9433e-05 | 7.9433e-05 | 7.9433e-05 | 7.9433e-05 | 7.9433e-05 | 7.9433e-05 | 7.9433e-05 | 7.9433e-05 | 7.9433e-05 | 7.9433e-05 | 7.9433e-05 | 7.9433e-05 | 7.9433e-05
| 7.9433e-05 | 7.9433e-05 | 7.9433e-05 | 7.9433e-05 | 7.9433e-05 | 7.9433e-05 | 7.9433e-05 | 7.9433e-05 | 7.9433e-05 | 7.9433e-05 | 7.9433e-05 | 7.9433e-05 | 7.9433e-05 | 7.9433e-05 | 7.9433e-05 | 7.9433e-05 | 7.9433e-05 | 7.9433e-05 | 7.9433e-05 | 7.9433e-05 | 7.9433e-05 | 7.9433e-05 | 7.9433e-05 | 7.9433e-05
| 7.9433e-05 | 7.9433e-05 | 7.9433e-05 | 7.9433e-05 | 7.9433e-05 | 7.9433e-05 | 7.9433e-05 | 7.9433e-05 | 7.9433e-05 | 7.9433e-05 | 7.9433e-05 | 7.9433e-05 | 7.9433e-05 | 7.9433e-05 | 7.9433e-05 | 7.9433e-05 | 7.9433e-05 | 7.9433e-05 | 7.9433e-05 | 7.9433e-05 | 7.9433e-05 | 7.9433e-05 | 7.9433e-05 | 7.9433e-05
| 7.9433e-05 | 7.9433e-05 | 7.9433e-05 | 7.9433e-05 | 7.9433e-05 | 7.9433e-05 | 7.9433e-05 | 7.9433e-05 | 7.9433e-05 | 7.9433e-05 | 7.9433e-05 | 7.9433e-05 | 7.9433e-05 | 7.9433e-05 | 7.9433e-05 | 7.9433e-05 | 7.9433e-05 | 7.9433e-05 | 7.9433e-05 | 7.9433e-05 | 7.9433e-05 | 7.9433e-05 | 7.9433e-05 | 7.9433e-05
| 7.9433e-05 | 7.9433e-05 | 7.9433e-05 | 7.9433e-05 | 7.9433e-05 | 7.9433e-05 | 7.9433e-05 | 7.9433e-05 | 7.9433e-05 | 7.9433e-05 | 7.9433e-05 | 7.9433e-05 | 7.9433e-05 | 7.9433e-05 | 7.9433e-05 | 7.9433e-05 | 7.9433e-05 | 7.9433e-05 | 7.9433e-05 | 7.9433e-05 | 7.9433e-05 | 7.9433e-05 | 7.9433e-05 | 7.9433e-05
| 7.9433e-05 | 7.9433e-05 | 7.9433e-05 | 7.9433e-05 | 7.9433e-05 | 7.9433e-05 | 7.9433e-05 | 7.9433e-05 | 7.9433e-05 | 7.9433e-05 | 7.9433e-05 | 7.9433e-05 | 7.9433e-05 | 7.9433e-05 | 7.9433e-05 | 7.9433e-05 | 7.9433e-05 | 7.9433e-05 | 7.9433e-05 | 7.9433e-05 | 7.9433e-05 | 7.9433e-05 | 7.9433e-05 | 7.9433e-05
| 7.9433e-05 | 7.9433e-05 | 7.9433e-05 | 7.9433e-05 | 7.9433e-05 | 7.9433e-05 | 7.9433e-05 | 7.9433e-05 | 7.9433e-05 | 7.9433e-05 | 7.9433e-05 | 7.9433e-05 | 7.9433e-05 | 7.9433e-05 | 7.9433e-05 | 7.9433e-05 | 7.9433e-05 | 7.9433e-05 | 7.9433e-05 | 7.9433e-05 | 7.9433e-05 | 7.9433e-05 | 7.9433e-05 | 7.9433e-05
| 7.9433e-05 | 7.9433e-05 | 7.9433e-05 | 7.9433e-05 | 7.9433e-05 | 7.9433e-05 | 7.9433e-05 | 7.9433e-05 | 7.9433e-05 | 7.9433e-05 | 7.9433e-05 | 7.9433e-05 | 7.9433e-05 | 7.9433e-05 | 7.9433e-05 | 7.9433e-05 | 7.9433e-05 | 7.9433e-05 | 7.9433e-05 | 7.9433e-05 | 7.9433e-05 | 7.9433e-05 | 7.9433e-05 | 7.9433e-05
| 7.9433e-05 | 7.9433e-05 | 7.9433e-05 | 7.9433e-05 | 7.9433e-05 | 7.9433e-05 | 7.9433e-05 | 7.9433e-05 | 7.9433e-05 | 7.9433e-05 | 7.9433e-05 | 7.9433e-05 | 7.9433e-05 | 7.9433e-05 | 7.9433e-05 | 7.9433e-05 | 7.9433e-05 | 7.9433e-05 | 7.9433e-05 | 7.9433e-05 | 7.9433e-05 | 7.9433e-05 | 7.9433e-05 | 7.9433e-05
| 7.9433e-05 | 7.9433e-05 | 7.9433e-05 | 7.9433e-05 | 7.9433e-05 | 7.9433e-05 | 7.9433e-05 | 7.9433e-05 | 7.9433e-05 | 7.9433e-05 | 7.9433e-05 | 7.9433e-05 | 7.9433e-05 | 7.9433e-05 | 7.9433e-05 | 7.9433e-05 | 7.9433e-05 | 7.9433e-05 | 7.9433e-05 | 7.9433e-05 | 7.9433e-05 | 7.9433e-05 | 7.9433e-05 | 7.9433e-05
| 7.9433e-05 | 7.9433e-05 | 7.9433e-05 | 7.9433e-05 | 7.9433e-05 | 7.9433e-05 | 7.9433e-05 | 7.9433e-05 | 7.9433e-05 | 7.9433e-05 | 7.9433e-05 | 7.9433e-05 | 7.9433e-05 | 7.9433e-05 | 7.9433e-05 | 7.9433e-05 | 7.9433e-05 | 7.9433e-05 | 7.9433e-05 | 7.9433e-05 | 7.9433e-05 | 7.9433e-05 | 7.9433e-05 | 7.9433e-05
| 7.9433e-05 | 7.9433e-05 | 7.9433e-05 | 7.9433e-05 | 7.9433e-05 | 7.9433e-05 | 7.9433e-05 | 7.9433e-05 | 7.9433e-05 | 7.9433e-05 | 7.9433e-05 | 7.9433e-05 | 7.9433e-05 | 7.9433e-05 | 7.9433e-05 | 7.9433e-05 | 7.9433e-05 | 7.9433e-05 | 7.9433e-05 | 7.9433e-05 | 7.9433e-05 | 7.9433e-05 | 7.9433e-05 | 7.9433e-05
| 7.9433e-05 | 7.9433e-05 | 7.9433e-05 | 7.9433e-05 | 7.9433e-05 | 7.9433e-05 | 7.9433e-05 | 7.9433e-05 | 7.9433e-05 | 7.9433e-05 | 7.9433e-05 | 7.9433e-05 | 7.9433e-05 | 7.9433e-05 | 7.9433e-05 | 7.9433e-05 | 7.9433e-05 | 7.9433e-05 | 7.9433e-05 | 7.9433e-05 | 7.9433e-05 | 7.9433e-05 | 7.9433e-05 | 7.9433e-05
| 7.9433e-05 | 7.9433e-05 | 7.9433e-05 | 7.9433e-05 | 7.9433e-05 | 7.9433e-05 | 7.9433e-05 | 7.9433e-05 | 7.9433e-05 | 7.9433e-05 | 7.9433e-05 | 7.9433e-05 | 7.9433e-05 | 7.9433e-05 | 7.9433e-05 | 7.9433e-05 | 7.9433e-05 | 7.9433e-05 | 7.9433e-05 | 7.9433e-05 | 7.9433e-05 | 7.9433e-05 | 7.9433e-05 | 7.9433e-05
| 7.9433e-05 | 7.9433e-05 | 7.9433e-05 | 7.9433e-05 | 7.9433e-05 | 7.9433e-05 | 7.9433e-05 | 7.9433e-05 | 7.9433e-05 | 7.9433e-05 | 7.9433e-05 | 7.9433e-05 | 7.9433e-05 | 7.9433e-05 | 7.9433e-05 | 7.9433e-05 | 7.9433e-05 | 7.9433e-05 | 7.9433e-05 | 7.9433e-05 | 7.9433e-05 | 7.9433e-05 | 7.9433e-05 | 7.9433e-05
| 7.9433e-05 | 7.9433e-05 | 7.9433e-05 | 7.9433e-05 | 7.9433e-05 | 7.9433e-05 | 7.9433e-05 | 7.9433e-05 | 7.9433e-05 | 7.9433e-05 | 7.9433e-05 | 7.9433e-05 | 7.9433e-05 | 7.9433e-05 | 7.9433e-05 | 7.9433e-05 | 7.9433e-05 | 7.9433e-05 | 7.9433e-05 | 7.9433e-05 | 7.9433e-05 | 7.9433e-05 | 7.9433e-05 | 7.9433e-05
| 7.9433e-05 | 7.9433e-05 | 7.9433e-05 | 7.9433e-05 | 7.9433e-05 | 7.9433e-05 | 7.9433e-05 | 7.9433e-05 | 7.9433e-05 | 7.9433e-05 | 7.9433e-05 | 7.9433e-05 | 7.9433e-05 | 7.9433e-05 | 7.9433e-05 | 7.9433e-05 | 7.9433e-05 | 7.9433e-05 | 7.9433e-05 | 7.9433e-05 | 7.9433e-05 | 7.9433e-05 | 7.9433e-05 | 7.9433e-05
| 7.9433e-05 | 7.9433e-05 | 7.9433e-05 | 7.9433e-05 | 7.9433e-05 | 7.9433e-05 | 7.9433e-05 | 7.9433e-05 | 7.9433e-05 | 7.9433e-05 | 7.9433e-05 | 7.9433e-05 | 7.9433e-05 | 7.9433e-05 | 7.9433e-05 | 7.9433e-05 | 7.9433e-05 | 7.9433e-05 | 7.9433e-05 | 7.9433e-05 | 7.9433e-05 | 7.9433e-05 | 7.9433e-05 | 7.9433e-05
| 7.9433e-05 | 7.9433e-05 | 7.9433e-05 | 7.9433e-05 | 7.9433e-05 | 7.9433e-05 | 7.9433e-05 | 7.9433e-05 | 7.9433e-05 | 7.9433e-05 | 7.9433e-05 | 7.9433e-05 | 7.9433e-05 | 7.9433e-05 | 7.9433e-05 | 7.9433e-05 | 7.9433e-05 | 7.9433e-05 | 7.9433e-05 | 7.9433e-05 | 7.9433e-05 | 7.9433e-05 | 7.9433e-05 | 7.9433e-05
| 7.9433e-05 | 7.9433e-05 | 7.9433e-05 | 7.9433e-05 | 7.9433e-05 | 7.9433e-05 | 7.9433e-05 | 7.9433e-05 | 7.9433e-05 | 7.9433e-05 | 7.9433e-05 | 7.9433e-05 | 7.9433e-05 | 7.9433e-05 | 7.9433e-05 | 7.9433e-05 | 7.9433e-05 | 7.9433e-05 | 7.9433e-05 | 7.9433e-05 | 7.9433e-05 | 7.9433e-05 | 7.9433e-05 | 7.9433e-05
| 7.9433e-05 | 7.9433e-05 | 7.9433e-05 | 7.9433e-05 | 7.9433e-05 | 7.9433e-05 | 7.9433e-05 | 7.9433e-05 | 7.9433e-05 | 7.9433e-05 | 7.9433e-05 | 7.9433e-05 | 7.9433e-05 | 7.9433e-05 | 7.9433e-05 | 7.9433e-05 | 7.9433e-05 | 7.9433e-05 | 7.9433e-05 | 7.9433e-05 | 7.9433e-05 | 7.9433e-05 | 7.9433e-05 | 7.9433e-05
| 7.9433e-05 | 7.9433e-05 | 7.9433e-05 | 7.9433e-05 | 7.9433e-05 | 7.9433e-05 | 7.9433e-05 | 7.9433e-05 | 7.9433e-05 | 7.9433e-05 | 7.9433e-05 | 7.9433e-05 | 7.9433e-05 | 7.9433e-05 | 7.9433e-05 | 7.9433e-05 | 7.9433e-05 | 7.9433e-05 | 7.9433e-05 | 7.9433e-05 | 7.9433e-05 | 7.9433e-05 | 7.9433e-05 | 7.9433e-05
| 7.9433e-05 | 7.9433e-05 | 7.9433e-05 | 7.9433e-05 | 7.9433e-05 | 7.9433e-05 | 7.9433e-05 | 7.9433e-05 | 7.9433e-05 | 7.9433e-05 | 7.9433e-05 | 7.9433e-05 | 7.9433e-05 | 7.9433e-05 | 7.9433e-05 | 7.9433e-05 | 7.9433e-05 | 7.9433e-05 | 7.9433e-05 | 7.9433e-05 | 7.9433e-05 | 7.9433e-05 | 7.9433e-05 | 7.9433e-05
| 7.9433e-05 | 7.9433e-05 | 7.9433e-05 | 7.9433e-05 | 7.9433e-05 | 7.9433e-05 | 7.9433e-05 | 7.9433e-05 | 7.9433e-05 | 7.9433e-05 | 7.9433e-05 | 7.9433e-05 | 7.9433e-05 | 7.9433e-05 | 7.9433e-05 | 7.9433e-05 | 7.9433e-05 | 7.9433e-05 | 7.9433e-05 | 7.9433e-05 | 7.9433e-05 | 7.9433e-05 | 7.9433e-05 | 7.9433e-05
| 7.9433e-05 | 7.9433e-05 | 7.9433e-05 | 7.9433e-05 | 7.9433e-05 | 7.9433e-05 | 7.9433e-05 | 7.9433e-05 | 7.9433e-05 | 7.9433e-05 | 7.9433e-05 | 7.9433e-05 | 7.9433e-05 | 7.9433e-05 | 7.9433e-05 | 7.9433e-05 | 7.9433e-05 | 7.9433e-05 | 7.9433e-05 | 7.9433e-05 | 7.9433e-05 | 7.9433e-05 | 7.9433e-05 | 7.9433e-05
| 7.9433e-05 | 7.9433e-05 | 7.9433e-05 | 7.9433e-05 | 7.9433e-05 | 7.9433e-05 | 7.9433e-05 | 7.9433e-05 | 7.9433e-05 | 7.9433e-05 | 7.9433e-05 | 7.9433e-05 | 7.9433e-05 | 7.9433e-05 | 7.9433e-05 | 7.9433e-05 | 7.9433e-05 | 7.9433e-05 | 7.9433e-05 | 7.9433e-05 | 7.9433e-05 | 7.9433e-05 | 7.9433e-05 | 7.9433e-05
| 7.9433e-05 | 7.9433e-05 | 7.9433e-05 | 7.9433e-05 | 7.9433e-05 | 7.9433e-05 | 7.9433e-05 | 7.9433e-05 | 7.9433e-05 | 7.9433e-05 | 7.9433e-05 | 7.9433e-05 | 7.9433e-05 | 7.9433e-05 | 7.9433e-05 | 7.9433e-05 | 7.9433e-05 | 7.9433e-05 | 7.9433e-05 | 7.9433e-05 | 7.9433e-05 | 7.9433e-05 | 7.9433e-05 | 7.9433e-05
| 7.9433e-05 | 7.9433e-05 | 7.9433e-05 | 7.9433e-05 | 7.9433e-05 | 7.9433e-05 | 7.9433e-05 | 7.9433e-05 | 7.9433e-05 | 7.9433e-05 | 7.9433e-05 | 7.9433e-05 | 7.9433e-05 | 7.9433e-05 | 7.9433e-05 | 7.9433e-05 | 7.9433e-05 | 7.9433e-05 | 7.9433e-05 | 7.9433e-05 | 7.9433e-05 | 7.9433e-05 | 7.9433e-05 | 7.9433e-05
| 7.9433e-05 | 7.9433e-05 | 7.9433e-05 | 7.9433e-05 | 7.9433e-05 | 7.9433e-05 | 7.9433e-05 | 7.9433e-05 | 7.9433e-05 | 7.9433e-05 | 7.9433e-05 | 7.9433e-05 | 7.9433e-05 | 7.9433e-05 | 7.9433e-05 | 7.9433e-05 | 7.9433e-05 | 7.9433e-05 | 7.9433e-05 | 7.9433e-05 | 7.9433e-05 | 7.9433e-05 | 7.9433e-05 | 7.9433e-05
| 7.9433e-05 | 7.9433e-05 | 7.9433e-05 | 7.9433e-05 | 7.9433e-05 | 7.9433e-05 | 7.9433e-05 | 7.9433e-05 | 7.9433e-05 | 7.9433e-05 | 7.9433e-05 | 7.9433e-05 | 7.9433e-05 | 7.9433e-05 | 7.9433e-05 | 7.9433e-05 | 7.9433e-05 | 7.9433e-05 | 7.9433e-05 | 7.9433e-05 | 7.9433e-05 | 7.9433e-05 | 7.9433e-05 | 7.9433e-05
| 7.9433e-05 | 7.9433e-05 | 7.9433e-05 | 7.9433e-05 | 7.9433e-05 | 7.9433e-05 | 7.9433e-05 | 7.9433e-05 | 7.9433e-05 | 7.9433e-05 | 7.9433e-05 | 7.9433e-05 | 7.9433e-05 | 7.9433e-05 | 7.9433e-05 | 7.9433e-05 | 7.9433e-05 | 7.9433e-05 | 7.9433e-05 | 7.9433e-05 | 7.9433e-05 | 7.9433e-05 | 7.9433e-05 | 7.9433e-05
| 7.9433e-05 | 7.9433e-05 | 7.9433e-05 | 7.9433e-05 | 7.9433e-05 | 7.9433e-05 | 7.9433e-05 | 7.9433e-05 | 7.9433e-05 | 7.9433e-05 | 7.9433e-05 | 7.9433e-05 | 7.9433e-05 | 7.9433e-05 | 7.9433e-05 | 7.9433e-05 | 7.9433e-05 | 7.9433e-05 | 7.9433e-05 | 7.9433e-05 | 7.9433e-05 | 7.9433e-05 | 7.9433e-05 | 7.9433e-05
| 7.9433e-05 | 7.9433e-05 | 7.9433e-05 | 7.9433e-05 | 7.9433e-05 | 7.9433e-05 | 7.9433e-05 | 7.9433e-05 | 7.9433e-05 | 7.9433e-05 | 7.9433e-05 | 7.9433e-05 | 7.9433e-05 | 7.9433e-05 | 7.9433e-05 | 7.9433e-05 | 7.9433e-05 | 7.9433e-05 | 7.9433e-05 | 7.9433e-05 | 7.9433e-05 | 7.9433e-05 | 7.9433e-05 | 7.9433e-05
| 7.9433e-05 | 7.9433e-05 | 7.9433e-05 | 7.9433e-05 | 7.9433e-05 | 7.9433e-05 | 7.9433e-05 | 7.9433e-05 | 7.9433e-05 | 7.9433e-05 | 7.9433e-05 | 7.9433e-05 | 7.9433e-05 | 7.9433e-05 | 7.9433e-05 | 7.9433e-05 | 7.9433e-05 | 7.9433e-05 | 7.9433e-05 | 7.9433e-05 | 7.9433e-05 | 7.9433e-05 | 7.9433e-05 | 7.9433e-05
| 7.9433e-05 | 7.9433e-05 | 7.9433e-05 | 7.9433e-05 | 7.9433e-05 | 7.9433e-05 | 7.9433e-05 | 7.9433e-05 | 7.9433e-05 | 7.9433e-05 | 7.9433e-05 | 7.9433e-05 | 7.9433e-05 | 7.9433e-05 | 7.9433e-05 | 7.9433e-05 | 7.9433e-05 | 7.9433e-05 | 7.9433e-05 | 7.9433e-05 | 7.9433e-05 | 7.9433e-05 | 7.9433e-05 | 7.9433e-05
| 7.9433e-05 | 7.9433e-05 | 7.9433e-05 | 7.9433e-05 | 7.9433e-05 | 7.9433e-05 | 7.9433e-05 | 7.9433e-05 | 7.9433e-05 | 7.9433e-05 | 7.9433e-05 | 7.9433e-05 | 7.9433e-05 | 7.9433e-05 | 7.9433e-05 | 7.9433e-05 | 7.9433e-05 | 7.9433e-05 | 7.9433e-05 | 7.9433e-05 | 7.9433e-05 | 7.9433e-05 | 7.9433e-05 | 7.9433e-05
| 7.9433e-05 | 7.9433e-05 | 7.9433e-05 | 7.9433e-05 | 7.9433e-05 | 7.9433e-05 | 7.9433e-05 | 7.9433e-05 | 7.9433e-05 | 7.9433e-05 | 7.9433e-05 | 7.9433e-05 | 7.9433e-05 | 7.9433e-05 | 7.9433e-05 | 7.9433e-05 | 7.9433e-05 | 7.9433e-05 | 7.9433e-05 | 7.9433e-05 | 7.9433e-05 | 7.9433e-05 | 7.9433e-05 | 7.9433e-05
| 7.9433e-05 | 7.9433e-05 | 7.9433e-05 | 7.9433e-05 | 7.9433e-05 | 7.9433e-05 | 7.9433e-05 | 7.9433e-05 | 7.9433e-05 | 7.9433e-05 | 7.9433e-05 | 7.9433e-05 | 7.9433e-05 | 7.9433e-05 | 7.9433e-05 | 7.9433e-05 | 7.9433e-05 | 7.9433e-05 | 7.9433e-05 | 7.9433e-05 | 7.9433e-05 | 7.9433e-05 | 7.9433e-05 | 7.9433e-05
| 7.9433e-05 | 7.9433e-05 | 7.9433e-05 | 7.9433e-05 | 7.9433e-05 | 7.9433e-05 | 7.9433e-05 | 7.9433e-05 | 7.9433e-05 | 7.9433e-05 | 7.9433e-05 | 7.9433e-05 | 7.9433e-05 | 7.9433e-05 | 7.9433e-05 | 7.9433e-05 | 7.9433e-05 | 7.9433e-05 | 7.9433e-05 | 7.9433e-05 | 7.9433e-05 | 7.9433e-05 | 7.9433e-05 | 7.9433e-05
| 7.9433e-05 | 7.9433e-05 | 7.9433e-05 | 7.9433e-05 | 7.9433e-05 | 7.9433e-05 | 7.9433e-05 | 7.9433e-05 | 7.9433e-05 | 7.9433e-05 | 7.9433e-05 | 7.9433e-05 | 7.9433e-05 | 7.9433e-05 | 7.9433e-05 | 7.9433e-05 | 7.9433e-05 | 7.9433e-05 | 7.9433e-05 | 7.9433e-05 | 7.9433e-05 | 7.9433e-05 | 7.9433e-05 | 7.9433e-05
| 7.9433e-05 | 7.9433e-05 | 7.9433e-05 | 7.9433e-05 | 7.9433e-05 | 7.9433e-05 | 7.9433e-05 | 7.9433e-05 | 7.9433e-05 | 7.9433e-05 | 7.9433e-05 | 7.9433e-05 | 7.9433e-05 | 7.9433e-05 | 7.9433e-05 | 7.9433e-05 | 7.9433e-05 | 7.9433e-05 | 7.9433e-05 | 7.9433e-05 | 7.9433e-05 | 7.9433e-05 | 7.9433e-05 | 7.9433e-05
| 7.9433e-05 | 7.9433e-05 | 7.9433e-05 | 7.9433e-05 | 7.9433e-05 | 7.9433e-05 | 7.9433e-05 | 7.9433e-05 | 7.9433e-05 | 7.9433e-05 | 7.9433e-05 | 7.9433e-05 | 7.9433e-05 | 7.9433e-05 | 7.9433e-05 | 7.9433e-05 | 7.9433e-05 | 7.9433e-05 | 7.9433e-05 | 7.9433e-05 | 7.9433e-05 | 7.9433e-05 | 7.9433e-05 | 7.9433e-05
| 7.9433e-05 | 7.9433e-05 | 7.9433e-05 | 7.9433e-05 | 7.9433e-05 | 7.9433e-05 | 7.9433e-05 | 7.9433e-05 | 7.9433e-05 | 7.9433e-05 | 7.9433e-05 | 7.9433e-05 | 7.9433e-05 | 7.9433e-05 | 7.9433e-05 | 7.9433e-05 | 7.9433e-05 | 7.9433e-05 | 7.9433e-05 | 7.9433e-05 | 7.9433e-05 | 7.9433e-05 | 7.9433e-05 | 7.9433e-05
| 7.9433e-05 | 7.9433e-05 | 7.9433e-05 | 7.9433e-05 | 7.9433e-05 | 7.9433e-05 | 7.9433e-05 | 7.9433e-05 | 7.9433e-05 | 7.9433e-05 | 7.9433e-05 | 7.9433e-05 | 7.9433e-05 | 7.9433e-05 | 7.9433e-05 | 7.9433e-05 | 7.9433e-05 | 7.9433e-05 | 7.9433e-05 | 7.9433e-05 | 7.9433e-05 | 7.9433e-05 | 7.9433e-05 | 7.9433e-05
| 7.9433e-05 | 7.9433e-05 | 7.9433e-05 | 7.9433e-05 | 7.9433e-05 | 7.9433e-05 | 7.9433e-05 | 7.9433e-05 | 7.9433e-05 | 7.9433e-05 | 7.9433e-05 | 7.9433e-05 | 7.9433e-05 | 7.9433e-05 | 7.9433e-05 | 7.9433e-05 | 7.9433e-05 | 7.9433e-05 | 7.9433e-05 | 7.9433e-05 | 7.9433e-05 | 7.9433e-05 | 7.9433e-05 | 7.9433e-05
| 7.9433e-05 | 7.9433e-05 | 7.9433e-05 | 7.9433e-05 | 7.9433e-05 | 7.9433e-05 | 7.9433e-05 | 7.9433e-05 | 7.9433e-05 | 7.9433e-05 | 7.9433e-05 | 7.9433e-05 | 7.9433e-05 | 7.9433e-05 | 7.9433e-05 | 7.9433e-05 | 7.9433e-05 | 7.9433e-05 | 7.9433e-05 | 7.9433e-05 | 7.9433e-05 | 7.9433e-05 | 7.9433e-05 | 7.9433e-05
| 7.9433e-05 | 7.9433e-05 | 7.9433e-05 | 7.9433e-05 | 7.9433e-05 | 7.9433e-05 | 7.9433e-05 | 7.9433e-05 | 7.9433e-05 | 7.9433e-05 | 7.9433e-05 | 7.9433e-05 | 7.9433e-05 | 7.9433e-05 | 7.9433e-05 | 7.9433e-05 | 7.9433e-05 | 7.9433e-05 | 7.9433e-05 | 7.9433e-05 | 7.9433e-05 | 7.9433e-05 | 7.9433e-05 | 7.9433e-05
| 0.79433 | 0.79433 | 0.79433 | 0.79433 | 0.79433 | 0.79433 | 0.79433 | 0.79433 | 0.79433 | 0.79433 | 0.79433 | 0.79433 | 0.79433 | 0.79433 | 0.79433 | 0.79433 | 0.79433 | 0.79433 | 0.79433 | 0.79433 | 0.79433 | 0.79433 | 0.79433 | 0.79433

## DEM
Surface Elevation [m]
Instructions: | Paste the DEM data where y is the vertical axis in x is the horizontal axis
x[cells]
y [cells] | 9.9599 | 9.9501 | 9.9408 | 9.9388 | 9.9397 | 9.9395 | 9.9398 | 9.9395 | 9.9396 | 9.9393 | 9.9395 | 9.9393 | 9.9395 | 9.9393 | 9.9396 | 9.9394 | 9.9397 | 9.9396 | 9.9397 | 9.9394 | 9.939 | 9.9403 | 9.9515 | 9.959
| 9.8861 | 9.8542 | 9.8333 | 9.8322 | 9.8333 | 9.8336 | 9.8334 | 9.8335 | 9.8333 | 9.8334 | 9.8332 | 9.8334 | 9.8332 | 9.8334 | 9.8333 | 9.8335 | 9.8334 | 9.8336 | 9.8333 | 9.8333 | 9.8323 | 9.8332 | 9.8569 | 9.8919
| 9.7896 | 9.7518 | 9.7263 | 9.7232 | 9.7246 | 9.7253 | 9.7254 | 9.7255 | 9.7254 | 9.7255 | 9.7254 | 9.7255 | 9.7254 | 9.7255 | 9.7254 | 9.7255 | 9.7254 | 9.7254 | 9.725 | 9.7247 | 9.7248 | 9.7296 | 9.7589 | 9.7985
| 9.6842 | 9.6455 | 9.6189 | 9.6169 | 9.6184 | 9.6188 | 9.6191 | 9.6191 | 9.6191 | 9.6192 | 9.6191 | 9.6192 | 9.6191 | 9.6192 | 9.6191 | 9.6191 | 9.6191 | 9.619 | 9.6185 | 9.6182 | 9.6204 | 9.6285 | 9.6574 | 9.6966
| 9.5844 | 9.5462 | 9.5187 | 9.5126 | 9.5121 | 9.5124 | 9.5129 | 9.5131 | 9.5131 | 9.5131 | 9.5131 | 9.5131 | 9.5131 | 9.5131 | 9.5131 | 9.5131 | 9.513 | 9.5129 | 9.5121 | 9.5123 | 9.5179 | 9.5319 | 9.5623 | 9.5993
| 9.4918 | 9.4527 | 9.4224 | 9.4103 | 9.406 | 9.4061 | 9.407 | 9.4071 | 9.4072 | 9.4072 | 9.4073 | 9.4073 | 9.4073 | 9.4072 | 9.4072 | 9.4072 | 9.4071 | 9.4071 | 9.4063 | 9.4061 | 9.4158 | 9.4387 | 9.4725 | 9.508
| 9.4018 | 9.3628 | 9.3291 | 9.3096 | 9.3005 | 9.2996 | 9.3007 | 9.3011 | 9.3013 | 9.3013 | 9.3014 | 9.3014 | 9.3014 | 9.3014 | 9.3014 | 9.3014 | 9.3012 | 9.301 | 9.3004 | 9.302 | 9.3166 | 9.346 | 9.3834 | 9.4185
| 9.3144 | 9.2749 | 9.2374 | 9.2089 | 9.1941 | 9.1935 | 9.1949 | 9.1951 | 9.1954 | 9.1954 | 9.1955 | 9.1955 | 9.1955 | 9.1956 | 9.1957 | 9.1958 | 9.1955 | 9.1953 | 9.1957 | 9.1988 | 9.2177 | 9.2547 | 9.2955 | 9.3312
| 9.2263 | 9.1869 | 9.1463 | 9.1122 | 9.0924 | 9.0884 | 9.0886 | 9.089 | 9.0895 | 9.0896 | 9.0896 | 9.0897 | 9.0898 | 9.0899 | 9.09 | 9.09 | 9.0895 | 9.0896 | 9.0928 | 9.1018 | 9.1259 | 9.1651 | 9.2072 | 9.2428
| 9.1388 | 9.0991 | 9.0566 | 9.0175 | 8.9925 | 8.9848 | 8.9827 | 8.9829 | 8.9837 | 8.9838 | 8.9839 | 8.984 | 8.9841 | 8.9843 | 8.9844 | 8.9845 | 8.9836 | 8.9834 | 8.9906 | 9.0084 | 9.0379 | 9.0773 | 9.1192 | 9.1554
| 9.0505 | 9.011 | 8.9679 | 8.9271 | 8.8978 | 8.8832 | 8.8771 | 8.8766 | 8.8777 | 8.8781 | 8.8783 | 8.8785 | 8.8787 | 8.8789 | 8.8789 | 8.8788 | 8.8774 | 8.8779 | 8.8896 | 8.9151 | 8.9496 | 8.9898 | 9.0313 | 9.0667
| 8.9627 | 8.923 | 8.8801 | 8.8394 | 8.8059 | 8.7823 | 8.7707 | 8.7703 | 8.7721 | 8.7725 | 8.7729 | 8.7732 | 8.7734 | 8.7736 | 8.7734 | 8.7733 | 8.7718 | 8.7717 | 8.7879 | 8.8229 | 8.8619 | 8.902 | 8.9431 | 8.9792
| 8.8744 | 8.835 | 8.7925 | 8.7514 | 8.714 | 8.683 | 8.6657 | 8.6638 | 8.6657 | 8.6667 | 8.6676 | 8.668 | 8.6682 | 8.6683 | 8.6677 | 8.667 | 8.6665 | 8.6711 | 8.6941 | 8.7327 | 8.7737 | 8.8143 | 8.8551 | 8.8905
| 8.7865 | 8.7469 | 8.7047 | 8.6639 | 8.6238 | 8.5851 | 8.5596 | 8.5563 | 8.5564 | 8.5568 | 8.5586 | 8.5587 | 8.5592 | 8.559 | 8.5582 | 8.5571 | 8.5597 | 8.5714 | 8.6056 | 8.645 | 8.6859 | 8.7262 | 8.7669 | 8.8031
| 8.6982 | 8.6588 | 8.6169 | 8.5761 | 8.5353 | 8.4947 | 8.4614 | 8.4424 | 8.4332 | 8.4323 | 8.4345 | 8.435 | 8.4352 | 8.4347 | 8.4331 | 8.4333 | 8.4457 | 8.4747 | 8.5168 | 8.5579 | 8.5982 | 8.6383 | 8.6788 | 8.7146
| 8.6102 | 8.5706 | 8.5288 | 8.4883 | 8.448 | 8.408 | 8.3645 | 8.3207 | 8.2969 | 8.2964 | 8.2996 | 8.3003 | 8.3001 | 8.2998 | 8.2984 | 8.2981 | 8.3228 | 8.3781 | 8.43 | 8.4706 | 8.5101 | 8.5502 | 8.5906 | 8.627
| 8.5219 | 8.4825 | 8.441 | 8.4007 | 8.3611 | 8.3191 | 8.2638 | 8.2002 | 8.1624 | 8.1584 | 8.1622 | 8.1635 | 8.1632 | 8.1631 | 8.1656 | 8.1759 | 8.2146 | 8.2817 | 8.3407 | 8.3833 | 8.4224 | 8.4622 | 8.5025 | 8.5385
| 8.434 | 8.3943 | 8.3528 | 8.3126 | 8.2738 | 8.2332 | 8.1686 | 8.0799 | 8.0265 | 8.0239 | 8.0274 | 8.0282 | 8.0278 | 8.027 | 8.037 | 8.0626 | 8.115 | 8.191 | 8.2542 | 8.2957 | 8.3342 | 8.374 | 8.4143 | 8.4509
| 8.3457 | 8.3062 | 8.2649 | 8.2249 | 8.1867 | 8.1444 | 8.0743 | 7.9784 | 7.9131 | 7.8957 | 7.8919 | 7.8916 | 7.8909 | 7.8921 | 7.9121 | 7.9563 | 8.0225 | 8.1019 | 8.1658 | 8.2083 | 8.2464 | 8.286 | 8.3262 | 8.3623
| 8.2577 | 8.2179 | 8.1767 | 8.1366 | 8.0987 | 8.0579 | 7.9875 | 7.888 | 7.8109 | 7.7724 | 7.7563 | 7.7558 | 7.7561 | 7.7559 | 7.7868 | 7.8554 | 7.9354 | 8.0155 | 8.0788 | 8.1203 | 8.1581 | 8.1978 | 8.238 | 8.2746
| 8.1694 | 8.1298 | 8.0887 | 8.0489 | 8.0113 | 7.9698 | 7.8994 | 7.7998 | 7.7114 | 7.652 | 7.622 | 7.6183 | 7.6212 | 7.6289 | 7.6728 | 7.7563 | 7.8464 | 7.9281 | 7.9906 | 8.0325 | 8.0703 | 8.1098 | 8.1498 | 8.186
| 8.0814 | 8.0417 | 8.0005 | 7.9605 | 7.923 | 7.8826 | 7.8135 | 7.7132 | 7.6144 | 7.5315 | 7.4857 | 7.4828 | 7.4907 | 7.5067 | 7.5633 | 7.6621 | 7.7599 | 7.8415 | 7.9031 | 7.9442 | 7.982 | 8.0215 | 8.0617 | 8.0979
| 7.9932 | 7.9536 | 7.9125 | 7.8727 | 7.8353 | 7.7941 | 7.7252 | 7.6253 | 7.5195 | 7.424 | 7.3639 | 7.3505 | 7.3625 | 7.3956 | 7.4672 | 7.5712 | 7.6723 | 7.7545 | 7.8146 | 7.8561 | 7.894 | 7.9335 | 7.9736 | 8.0085
| 7.9052 | 7.8654 | 7.8243 | 7.7843 | 7.7472 | 7.7074 | 7.6395 | 7.539 | 7.4289 | 7.325 | 7.2473 | 7.2175 | 7.233 | 7.2898 | 7.3796 | 7.4844 | 7.5878 | 7.671 | 7.7271 | 7.768 | 7.8057 | 7.8453 | 7.8854 | 7.9209
| 7.817 | 7.7773 | 7.7364 | 7.6967 | 7.6605 | 7.6225 | 7.5563 | 7.4527 | 7.3392 | 7.2282 | 7.131 | 7.0864 | 7.1009 | 7.183 | 7.2889 | 7.3986 | 7.5065 | 7.5942 | 7.6428 | 7.681 | 7.718 | 7.7574 | 7.7974 | 7.8324
| 7.729 | 7.6892 | 7.6482 | 7.6083 | 7.5717 | 7.5333 | 7.4663 | 7.3644 | 7.2517 | 7.1422 | 7.0487 | 6.9973 | 7.0127 | 7.0951 | 7.2025 | 7.311 | 7.4149 | 7.4989 | 7.5536 | 7.5926 | 7.6297 | 7.6692 | 7.7092 | 7.7447
| 7.6407 | 7.6011 | 7.5602 | 7.5203 | 7.4832 | 7.4422 | 7.3743 | 7.2751 | 7.1645 | 7.058 | 6.9706 | 6.9216 | 6.9362 | 7.0128 | 7.1158 | 7.2221 | 7.3215 | 7.4032 | 7.4623 | 7.504 | 7.5417 | 7.5812 | 7.6212 | 7.6562
| 7.5528 | 7.513 | 7.472 | 7.432 | 7.3946 | 7.3546 | 7.287 | 7.1869 | 7.0766 | 6.9698 | 6.8836 | 6.8342 | 6.8475 | 6.9259 | 7.028 | 7.1344 | 7.2329 | 7.3143 | 7.3748 | 7.4158 | 7.4534 | 7.493 | 7.533 | 7.5686
| 7.4645 | 7.4249 | 7.384 | 7.3442 | 7.3069 | 7.266 | 7.1981 | 7.0986 | 6.9884 | 6.8817 | 6.7958 | 6.7472 | 6.7609 | 6.8379 | 6.9397 | 7.0462 | 7.1443 | 7.2258 | 7.2864 | 7.328 | 7.3656 | 7.405 | 7.445 | 7.48
| 7.3766 | 7.3368 | 7.2958 | 7.2559 | 7.2185 | 7.1785 | 7.1109 | 7.0107 | 6.9003 | 6.7934 | 6.7074 | 6.6581 | 6.6713 | 6.7498 | 6.8518 | 6.9583 | 7.0566 | 7.1381 | 7.1988 | 7.2398 | 7.2773 | 7.3169 | 7.3569 | 7.3924
| 7.2883 | 7.2487 | 7.2078 | 7.1681 | 7.1307 | 7.0898 | 7.0219 | 6.9225 | 6.8122 | 6.7054 | 6.6196 | 6.571 | 6.5847 | 6.6616 | 6.7635 | 6.87 | 6.9682 | 7.0497 | 7.1103 | 7.1519 | 7.1895 | 7.2289 | 7.2688 | 7.3039
| 7.2004 | 7.1605 | 7.1196 | 7.0797 | 7.0423 | 7.0023 | 6.9348 | 6.8345 | 6.7241 | 6.6172 | 6.5312 | 6.4818 | 6.4951 | 6.5735 | 6.6756 | 6.7822 | 6.8804 | 6.9619 | 7.0227 | 7.0637 | 7.1012 | 7.1407 | 7.1807 | 7.2163
| 7.1122 | 7.0725 | 7.0317 | 6.9919 | 6.9546 | 6.9136 | 6.8457 | 6.7463 | 6.636 | 6.5292 | 6.4434 | 6.3948 | 6.4084 | 6.4854 | 6.5873 | 6.6938 | 6.792 | 6.8735 | 6.9341 | 6.9758 | 7.0134 | 7.0528 | 7.0927 | 7.1278
| 7.0242 | 6.9844 | 6.9434 | 6.9035 | 6.8662 | 6.8261 | 6.7585 | 6.6583 | 6.5479 | 6.4409 | 6.3549 | 6.3056 | 6.3188 | 6.3973 | 6.4994 | 6.606 | 6.7042 | 6.7857 | 6.8465 | 6.8875 | 6.925 | 6.9646 | 7.0045 | 7.0401
| 6.936 | 6.8963 | 6.8555 | 6.8157 | 6.7784 | 6.7374 | 6.6695 | 6.5701 | 6.4597 | 6.3529 | 6.2671 | 6.2185 | 6.2322 | 6.3092 | 6.4111 | 6.5176 | 6.6158 | 6.6973 | 6.758 | 6.7996 | 6.8372 | 6.8766 | 6.9165 | 6.9516
| 6.848 | 6.8081 | 6.7673 | 6.7274 | 6.6899 | 6.6499 | 6.5823 | 6.482 | 6.3717 | 6.2647 | 6.1787 | 6.1294 | 6.1426 | 6.2211 | 6.3232 | 6.4298 | 6.528 | 6.6095 | 6.6703 | 6.7114 | 6.7488 | 6.7884 | 6.8283 | 6.864
| 6.7598 | 6.7201 | 6.6793 | 6.6395 | 6.6022 | 6.5612 | 6.4932 | 6.3938 | 6.2835 | 6.1767 | 6.0909 | 6.0423 | 6.056 | 6.133 | 6.2349 | 6.3414 | 6.4396 | 6.5211 | 6.5818 | 6.6234 | 6.661 | 6.7004 | 6.7403 | 6.7755
| 6.6718 | 6.6319 | 6.5911 | 6.5512 | 6.5138 | 6.4737 | 6.4061 | 6.3058 | 6.1955 | 6.0885 | 6.0025 | 5.9532 | 5.9664 | 6.0449 | 6.147 | 6.2535 | 6.3518 | 6.4333 | 6.4941 | 6.5352 | 6.5727 | 6.6123 | 6.6522 | 6.6878
| 6.5836 | 6.5439 | 6.5031 | 6.4633 | 6.426 | 6.385 | 6.3171 | 6.2176 | 6.1073 | 6.0006 | 5.9147 | 5.8661 | 5.8798 | 5.9568 | 6.0586 | 6.1651 | 6.2633 | 6.3448 | 6.4055 | 6.4473 | 6.4849 | 6.5243 | 6.5641 | 6.5994
| 6.4956 | 6.4557 | 6.4149 | 6.375 | 6.3376 | 6.2975 | 6.2299 | 6.1296 | 6.0193 | 5.9123 | 5.8264 | 5.777 | 5.7903 | 5.8687 | 5.9708 | 6.0773 | 6.1756 | 6.2571 | 6.3179 | 6.359 | 6.3966 | 6.4361 | 6.476 | 6.5117
| 6.4074 | 6.3677 | 6.3269 | 6.2871 | 6.2498 | 6.2088 | 6.1409 | 6.0414 | 5.9311 | 5.8244 | 5.7386 | 5.6899 | 5.7036 | 5.7806 | 5.8824 | 5.989 | 6.0871 | 6.1686 | 6.2294 | 6.2711 | 6.3087 | 6.3482 | 6.3879 | 6.4233
| 6.3194 | 6.2795 | 6.2387 | 6.1988 | 6.1614 | 6.1213 | 6.0537 | 5.9535 | 5.8431 | 5.7361 | 5.6502 | 5.6008 | 5.6141 | 5.6925 | 5.7946 | 5.9011 | 5.9994 | 6.0809 | 6.1417 | 6.1828 | 6.2204 | 6.26 | 6.2998 | 6.3356
| 6.2311 | 6.1914 | 6.1507 | 6.1109 | 6.0736 | 6.0326 | 5.9647 | 5.8652 | 5.7549 | 5.6482 | 5.5623 | 5.5137 | 5.5274 | 5.6044 | 5.7063 | 5.8128 | 5.911 | 5.9925 | 6.0532 | 6.0949 | 6.1326 | 6.172 | 6.2117 | 6.2472
| 6.1432 | 6.1033 | 6.0625 | 6.0226 | 5.9852 | 5.9451 | 5.8774 | 5.7772 | 5.6669 | 5.5599 | 5.4739 | 5.4246 | 5.4378 | 5.5163 | 5.6184 | 5.7249 | 5.8232 | 5.9047 | 5.9655 | 6.0067 | 6.0442 | 6.0838 | 6.1236 | 6.1595
| 6.0549 | 6.0152 | 5.9745 | 5.9347 | 5.8974 | 5.8564 | 5.7884 | 5.689 | 5.5787 | 5.4719 | 5.3861 | 5.3374 | 5.3511 | 5.4282 | 5.53 | 5.6366 | 5.7347 | 5.8162 | 5.877 | 5.9187 | 5.9564 | 5.9958 | 6.0356 | 6.0712
| 5.9669 | 5.927 | 5.8863 | 5.8464 | 5.8089 | 5.7688 | 5.7012 | 5.601 | 5.4906 | 5.3837 | 5.2977 | 5.2484 | 5.2616 | 5.3401 | 5.4421 | 5.5487 | 5.6469 | 5.7284 | 5.7893 | 5.8305 | 5.8681 | 5.9077 | 5.9474 | 5.9835
| 5.8787 | 5.839 | 5.7983 | 5.7585 | 5.7211 | 5.6802 | 5.6122 | 5.5128 | 5.4025 | 5.2957 | 5.2099 | 5.1613 | 5.1749 | 5.2519 | 5.3538 | 5.4603 | 5.5585 | 5.64 | 5.7007 | 5.7425 | 5.7802 | 5.8197 | 5.8594 | 5.8952
| 5.7907 | 5.7508 | 5.7101 | 5.6702 | 5.6327 | 5.5926 | 5.525 | 5.4248 | 5.3144 | 5.2075 | 5.1215 | 5.0722 | 5.0854 | 5.1639 | 5.2659 | 5.3724 | 5.4707 | 5.5522 | 5.613 | 5.6542 | 5.6918 | 5.7315 | 5.7712 | 5.8075
| 5.7025 | 5.6627 | 5.6222 | 5.5823 | 5.5449 | 5.504 | 5.4361 | 5.3366 | 5.2263 | 5.1195 | 5.0337 | 4.9851 | 4.9987 | 5.0757 | 5.1776 | 5.2841 | 5.3823 | 5.4638 | 5.5245 | 5.5662 | 5.6039 | 5.6435 | 5.6831 | 5.7193
| 5.6145 | 5.5745 | 5.534 | 5.494 | 5.4566 | 5.4164 | 5.3488 | 5.2486 | 5.1382 | 5.0313 | 4.9453 | 4.896 | 4.9093 | 4.9877 | 5.0897 | 5.1963 | 5.2945 | 5.376 | 5.4368 | 5.478 | 5.5156 | 5.5553 | 5.595 | 5.6316
| 5.5262 | 5.4864 | 5.4459 | 5.4061 | 5.3688 | 5.3278 | 5.2599 | 5.1604 | 5.0501 | 4.9433 | 4.8575 | 4.8089 | 4.8225 | 4.8995 | 5.0014 | 5.1079 | 5.2061 | 5.2876 | 5.3483 | 5.3901 | 5.4277 | 5.4673 | 5.5069 | 5.5432
| 5.4382 | 5.3983 | 5.3577 | 5.3178 | 5.2804 | 5.2403 | 5.1726 | 5.0724 | 4.9621 | 4.8551 | 4.7691 | 4.7198 | 4.733 | 4.8115 | 4.9135 | 5.0201 | 5.1184 | 5.1998 | 5.2607 | 5.3018 | 5.3394 | 5.3791 | 5.4189 | 5.4555
| 5.35 | 5.3101 | 5.2697 | 5.2299 | 5.1925 | 5.1516 | 5.0837 | 4.9842 | 4.8739 | 4.7671 | 4.6813 | 4.6326 | 4.6463 | 4.7233 | 4.8252 | 4.9318 | 5.0299 | 5.1114 | 5.1722 | 5.2139 | 5.2516 | 5.2913 | 5.331 | 5.367
| 5.2619 | 5.2219 | 5.1815 | 5.1415 | 5.1041 | 5.064 | 4.9964 | 4.8962 | 4.7858 | 4.6788 | 4.5929 | 4.5436 | 4.5568 | 4.6353 | 4.7374 | 4.8439 | 4.9422 | 5.0236 | 5.0845 | 5.1257 | 5.1633 | 5.2031 | 5.2428 | 5.2789
| 5.1737 | 5.1337 | 5.0934 | 5.0536 | 5.0163 | 4.9753 | 4.9074 | 4.8079 | 4.6976 | 4.5909 | 4.5051 | 4.4564 | 4.4701 | 4.5471 | 4.649 | 4.7555 | 4.8537 | 4.9352 | 4.9959 | 5.0377 | 5.0755 | 5.1147 | 5.1527 | 5.1866
| 5.0855 | 5.0455 | 5.0052 | 4.9653 | 4.9279 | 4.8878 | 4.8202 | 4.72 | 4.6096 | 4.5026 | 4.4167 | 4.3674 | 4.3806 | 4.459 | 4.5611 | 4.6676 | 4.7659 | 4.8474 | 4.9082 | 4.9495 | 4.9872 | 5.0267 | 5.0626 | 5.0928
| 4.9973 | 4.9573 | 4.9171 | 4.8774 | 4.8401 | 4.7991 | 4.7312 | 4.6318 | 4.5214 | 4.4147 | 4.3288 | 4.2802 | 4.2938 | 4.3709 | 4.4728 | 4.5793 | 4.6775 | 4.759 | 4.8197 | 4.8615 | 4.8992 | 4.9385 | 4.9746 | 5.0059
| 4.9092 | 4.8691 | 4.8289 | 4.7891 | 4.7517 | 4.7115 | 4.6439 | 4.5438 | 4.4334 | 4.3264 | 4.2405 | 4.1911 | 4.2044 | 4.2828 | 4.3849 | 4.4914 | 4.5897 | 4.6712 | 4.732 | 4.7732 | 4.8108 | 4.8503 | 4.8888 | 4.9242
| 4.821 | 4.7809 | 4.7409 | 4.7011 | 4.6638 | 4.6229 | 4.5549 | 4.4555 | 4.3452 | 4.2384 | 4.1526 | 4.104 | 4.1176 | 4.1946 | 4.2965 | 4.403 | 4.5012 | 4.5827 | 4.6434 | 4.6851 | 4.7228 | 4.7624 | 4.8021 | 4.8388
| 4.7328 | 4.6926 | 4.6527 | 4.6128 | 4.5754 | 4.5353 | 4.4676 | 4.3674 | 4.2571 | 4.1502 | 4.0643 | 4.0149 | 4.0282 | 4.1066 | 4.2086 | 4.3151 | 4.4134 | 4.4948 | 4.5556 | 4.5968 | 4.6344 | 4.6741 | 4.7138 | 4.7513

## Soil_Depth (hidden)
Soil Depth [m]
Instructions: | Paste the DEM data where y is the vertical axis en x is the horizontal axis
x[cells]
y [cells] | 1 | 1 | 1 | 1 | 1 | 1 | 1 | 1 | 1 | 1 | 1 | 1 | 1 | 1 | 1 | 1 | 1 | 1 | 1 | 1 | 1 | 1 | 1 | 1
| 1 | 1 | 1 | 1 | 1 | 1 | 1 | 1 | 1 | 1 | 1 | 1 | 1 | 1 | 1 | 1 | 1 | 1 | 1 | 1 | 1 | 1 | 1 | 1
| 1 | 1 | 1 | 1 | 1 | 1 | 1 | 1 | 1 | 1 | 1 | 1 | 1 | 1 | 1 | 1 | 1 | 1 | 1 | 1 | 1 | 1 | 1 | 1
| 1 | 1 | 1 | 1 | 1 | 1 | 1 | 1 | 1 | 1 | 1 | 1 | 1 | 1 | 1 | 1 | 1 | 1 | 1 | 1 | 1 | 1 | 1 | 1
| 1 | 1 | 1 | 1 | 1 | 1 | 1 | 1 | 1 | 1 | 1 | 1 | 1 | 1 | 1 | 1 | 1 | 1 | 1 | 1 | 1 | 1 | 1 | 1
| 1 | 1 | 1 | 1 | 1 | 1 | 1 | 1 | 1 | 1 | 1 | 1 | 1 | 1 | 1 | 1 | 1 | 1 | 1 | 1 | 1 | 1 | 1 | 1
| 1 | 1 | 1 | 1 | 1 | 1 | 1 | 1 | 1 | 1 | 1 | 1 | 1 | 1 | 1 | 1 | 1 | 1 | 1 | 1 | 1 | 1 | 1 | 1
| 1 | 1 | 1 | 1 | 1 | 1 | 1 | 1 | 1 | 1 | 1 | 1 | 1 | 1 | 1 | 1 | 1 | 1 | 1 | 1 | 1 | 1 | 1 | 1
| 1 | 1 | 1 | 1 | 1 | 1 | 1 | 1 | 1 | 1 | 1 | 1 | 1 | 1 | 1 | 1 | 1 | 1 | 1 | 1 | 1 | 1 | 1 | 1
| 1 | 1 | 1 | 1 | 1 | 1 | 1 | 1 | 1 | 1 | 1 | 1 | 1 | 1 | 1 | 1 | 1 | 1 | 1 | 1 | 1 | 1 | 1 | 1
| 1 | 1 | 1 | 1 | 1 | 1 | 1 | 1 | 1 | 1 | 1 | 1 | 1 | 1 | 1 | 1 | 1 | 1 | 1 | 1 | 1 | 1 | 1 | 1
| 1 | 1 | 1 | 1 | 1 | 1 | 1 | 1 | 1 | 1 | 1 | 1 | 1 | 1 | 1 | 1 | 1 | 1 | 1 | 1 | 1 | 1 | 1 | 1
| 1 | 1 | 1 | 1 | 1 | 1 | 1 | 1 | 1 | 1 | 1 | 1 | 1 | 1 | 1 | 1 | 1 | 1 | 1 | 1 | 1 | 1 | 1 | 1
| 1 | 1 | 1 | 1 | 1 | 1 | 1 | 1 | 1 | 1 | 1 | 1 | 1 | 1 | 1 | 1 | 1 | 1 | 1 | 1 | 1 | 1 | 1 | 1
| 1 | 1 | 1 | 1 | 1 | 1 | 1 | 1 | 1 | 1 | 1 | 1 | 1 | 1 | 1 | 1 | 1 | 1 | 1 | 1 | 1 | 1 | 1 | 1
| 1 | 1 | 1 | 1 | 1 | 1 | 1 | 1 | 1 | 1 | 1 | 1 | 1 | 1 | 1 | 1 | 1 | 1 | 1 | 1 | 1 | 1 | 1 | 1
| 1 | 1 | 1 | 1 | 1 | 1 | 1 | 1 | 1 | 1 | 1 | 1 | 1 | 1 | 1 | 1 | 1 | 1 | 1 | 1 | 1 | 1 | 1 | 1
| 1 | 1 | 1 | 1 | 1 | 1 | 1 | 1 | 1 | 1 | 1 | 1 | 1 | 1 | 1 | 1 | 1 | 1 | 1 | 1 | 1 | 1 | 1 | 1
| 1 | 1 | 1 | 1 | 1 | 1 | 1 | 1 | 1 | 1 | 1 | 1 | 1 | 1 | 1 | 1 | 1 | 1 | 1 | 1 | 1 | 1 | 1 | 1
| 1 | 1 | 1 | 1 | 1 | 1 | 1 | 1 | 1 | 1 | 1 | 1 | 1 | 1 | 1 | 1 | 1 | 1 | 1 | 1 | 1 | 1 | 1 | 1
| 1 | 1 | 1 | 1 | 1 | 1 | 1 | 1 | 1 | 1 | 1 | 1 | 1 | 1 | 1 | 1 | 1 | 1 | 1 | 1 | 1 | 1 | 1 | 1
| 1 | 1 | 1 | 1 | 1 | 1 | 1 | 1 | 1 | 1 | 1 | 1 | 1 | 1 | 1 | 1 | 1 | 1 | 1 | 1 | 1 | 1 | 1 | 1
| 1 | 1 | 1 | 1 | 1 | 1 | 1 | 1 | 1 | 1 | 1 | 1 | 1 | 1 | 1 | 1 | 1 | 1 | 1 | 1 | 1 | 1 | 1 | 1
| 1 | 1 | 1 | 1 | 1 | 1 | 1 | 1 | 1 | 1 | 1 | 1 | 1 | 1 | 1 | 1 | 1 | 1 | 1 | 1 | 1 | 1 | 1 | 1
| 1 | 1 | 1 | 1 | 1 | 1 | 1 | 1 | 1 | 1 | 1 | 1 | 1 | 1 | 1 | 1 | 1 | 1 | 1 | 1 | 1 | 1 | 1 | 1
| 1 | 1 | 1 | 1 | 1 | 1 | 1 | 1 | 1 | 1 | 1 | 1 | 1 | 1 | 1 | 1 | 1 | 1 | 1 | 1 | 1 | 1 | 1 | 1
| 1 | 1 | 1 | 1 | 1 | 1 | 1 | 1 | 1 | 1 | 1 | 1 | 1 | 1 | 1 | 1 | 1 | 1 | 1 | 1 | 1 | 1 | 1 | 1
| 1 | 1 | 1 | 1 | 1 | 1 | 1 | 1 | 1 | 1 | 1 | 1 | 1 | 1 | 1 | 1 | 1 | 1 | 1 | 1 | 1 | 1 | 1 | 1
| 1 | 1 | 1 | 1 | 1 | 1 | 1 | 1 | 1 | 1 | 1 | 1 | 1 | 1 | 1 | 1 | 1 | 1 | 1 | 1 | 1 | 1 | 1 | 1
| 1 | 1 | 1 | 1 | 1 | 1 | 1 | 1 | 1 | 1 | 1 | 1 | 1 | 1 | 1 | 1 | 1 | 1 | 1 | 1 | 1 | 1 | 1 | 1
| 1 | 1 | 1 | 1 | 1 | 1 | 1 | 1 | 1 | 1 | 1 | 1 | 1 | 1 | 1 | 1 | 1 | 1 | 1 | 1 | 1 | 1 | 1 | 1
| 1 | 1 | 1 | 1 | 1 | 1 | 1 | 1 | 1 | 1 | 1 | 1 | 1 | 1 | 1 | 1 | 1 | 1 | 1 | 1 | 1 | 1 | 1 | 1
| 1 | 1 | 1 | 1 | 1 | 1 | 1 | 1 | 1 | 1 | 1 | 1 | 1 | 1 | 1 | 1 | 1 | 1 | 1 | 1 | 1 | 1 | 1 | 1
| 1 | 1 | 1 | 1 | 1 | 1 | 1 | 1 | 1 | 1 | 1 | 1 | 1 | 1 | 1 | 1 | 1 | 1 | 1 | 1 | 1 | 1 | 1 | 1
| 1 | 1 | 1 | 1 | 1 | 1 | 1 | 1 | 1 | 1 | 1 | 1 | 1 | 1 | 1 | 1 | 1 | 1 | 1 | 1 | 1 | 1 | 1 | 1
| 1 | 1 | 1 | 1 | 1 | 1 | 1 | 1 | 1 | 1 | 1 | 1 | 1 | 1 | 1 | 1 | 1 | 1 | 1 | 1 | 1 | 1 | 1 | 1
| 1 | 1 | 1 | 1 | 1 | 1 | 1 | 1 | 1 | 1 | 1 | 1 | 1 | 1 | 1 | 1 | 1 | 1 | 1 | 1 | 1 | 1 | 1 | 1
| 1 | 1 | 1 | 1 | 1 | 1 | 1 | 1 | 1 | 1 | 1 | 1 | 1 | 1 | 1 | 1 | 1 | 1 | 1 | 1 | 1 | 1 | 1 | 1
| 1 | 1 | 1 | 1 | 1 | 1 | 1 | 1 | 1 | 1 | 1 | 1 | 1 | 1 | 1 | 1 | 1 | 1 | 1 | 1 | 1 | 1 | 1 | 1
| 1 | 1 | 1 | 1 | 1 | 1 | 1 | 1 | 1 | 1 | 1 | 1 | 1 | 1 | 1 | 1 | 1 | 1 | 1 | 1 | 1 | 1 | 1 | 1
| 1 | 1 | 1 | 1 | 1 | 1 | 1 | 1 | 1 | 1 | 1 | 1 | 1 | 1 | 1 | 1 | 1 | 1 | 1 | 1 | 1 | 1 | 1 | 1
| 1 | 1 | 1 | 1 | 1 | 1 | 1 | 1 | 1 | 1 | 1 | 1 | 1 | 1 | 1 | 1 | 1 | 1 | 1 | 1 | 1 | 1 | 1 | 1
| 1 | 1 | 1 | 1 | 1 | 1 | 1 | 1 | 1 | 1 | 1 | 1 | 1 | 1 | 1 | 1 | 1 | 1 | 1 | 1 | 1 | 1 | 1 | 1
| 1 | 1 | 1 | 1 | 1 | 1 | 1 | 1 | 1 | 1 | 1 | 1 | 1 | 1 | 1 | 1 | 1 | 1 | 1 | 1 | 1 | 1 | 1 | 1
| 1 | 1 | 1 | 1 | 1 | 1 | 1 | 1 | 1 | 1 | 1 | 1 | 1 | 1 | 1 | 1 | 1 | 1 | 1 | 1 | 1 | 1 | 1 | 1
| 1 | 1 | 1 | 1 | 1 | 1 | 1 | 1 | 1 | 1 | 1 | 1 | 1 | 1 | 1 | 1 | 1 | 1 | 1 | 1 | 1 | 1 | 1 | 1
| 1 | 1 | 1 | 1 | 1 | 1 | 1 | 1 | 1 | 1 | 1 | 1 | 1 | 1 | 1 | 1 | 1 | 1 | 1 | 1 | 1 | 1 | 1 | 1
| 1 | 1 | 1 | 1 | 1 | 1 | 1 | 1 | 1 | 1 | 1 | 1 | 1 | 1 | 1 | 1 | 1 | 1 | 1 | 1 | 1 | 1 | 1 | 1
| 1 | 1 | 1 | 1 | 1 | 1 | 1 | 1 | 1 | 1 | 1 | 1 | 1 | 1 | 1 | 1 | 1 | 1 | 1 | 1 | 1 | 1 | 1 | 1
| 1 | 1 | 1 | 1 | 1 | 1 | 1 | 1 | 1 | 1 | 1 | 1 | 1 | 1 | 1 | 1 | 1 | 1 | 1 | 1 | 1 | 1 | 1 | 1
| 1 | 1 | 1 | 1 | 1 | 1 | 1 | 1 | 1 | 1 | 1 | 1 | 1 | 1 | 1 | 1 | 1 | 1 | 1 | 1 | 1 | 1 | 1 | 1
| 1 | 1 | 1 | 1 | 1 | 1 | 1 | 1 | 1 | 1 | 1 | 1 | 1 | 1 | 1 | 1 | 1 | 1 | 1 | 1 | 1 | 1 | 1 | 1
| 1 | 1 | 1 | 1 | 1 | 1 | 1 | 1 | 1 | 1 | 1 | 1 | 1 | 1 | 1 | 1 | 1 | 1 | 1 | 1 | 1 | 1 | 1 | 1
| 1 | 1 | 1 | 1 | 1 | 1 | 1 | 1 | 1 | 1 | 1 | 1 | 1 | 1 | 1 | 1 | 1 | 1 | 1 | 1 | 1 | 1 | 1 | 1
| 1 | 1 | 1 | 1 | 1 | 1 | 1 | 1 | 1 | 1 | 1 | 1 | 1 | 1 | 1 | 1 | 1 | 1 | 1 | 1 | 1 | 1 | 1 | 1
| 1 | 1 | 1 | 1 | 1 | 1 | 1 | 1 | 1 | 1 | 1 | 1 | 1 | 1 | 1 | 1 | 1 | 1 | 1 | 1 | 1 | 1 | 1 | 1
| 1 | 1 | 1 | 1 | 1 | 1 | 1 | 1 | 1 | 1 | 1 | 1 | 1 | 1 | 1 | 1 | 1 | 1 | 1 | 1 | 1 | 1 | 1 | 1
| 1 | 1 | 1 | 1 | 1 | 1 | 1 | 1 | 1 | 1 | 1 | 1 | 1 | 1 | 1 | 1 | 1 | 1 | 1 | 1 | 1 | 1 | 1 | 1
| 1 | 1 | 1 | 1 | 1 | 1 | 1 | 1 | 1 | 1 | 1 | 1 | 1 | 1 | 1 | 1 | 1 | 1 | 1 | 1 | 1 | 1 | 1 | 1
| 1 | 1 | 1 | 1 | 1 | 1 | 1 | 1 | 1 | 1 | 1 | 1 | 1 | 1 | 1 | 1 | 1 | 1 | 1 | 1 | 1 | 1 | 1 | 1

## Inflow_BC
Hydrologic Input
Time (min) | Recharge rate [mm/h] | ETP (mm/h)
0 | 11.7358 | 0
30 | 11.5807 | 0
60 | 11.4672 | 0
90 | 11.005 | 0
120 | 10.803 | 0
150 | 10.8141 | 0
180 | 3.3566 | 0
210 | 0 | 0
240 | 0 | 0
270 | 0 | 0
300 | 0 | 0
330 | 0 | 0
360 | 0 | 0
390 | 0 | 0
420 | 0 | 0
450 | 0 | 0
480 | 0 | 0
510 | 0 | 0
540 | 0 | 0
570 | 0 | 0
600 | 11.2208 | 0
630 | 11.4828 | 0
660 | 11.4778 | 0
690 | 11.4642 | 0
720 | 11.5208 | 0
750 | 11.5199 | 0
780 | 1.5563 | 0
810 | 0 | 0
840 | 0 | 0
870 | 0 | 0
900 | 0 | 0
930 | 0 | 0
960 | 0 | 0
990 | 0 | 0
1020 | 0 | 0
1050 | 0 | 0
1080 | 0 | 0
1110 | 0 | 0
1140 | 0 | 0
1170 | 0 | 0
1200 | 0 | 0
1230 | 0 | 0
1260 | 0 | 0
1290 | 0 | 0
1320 | 0 | 0
1350 | 0 | 0
1380 | 0 | 0
1410 | 0 | 0
1440 | 0 | 0
1470 | 0 | 0
1500 | 0 | 0
1530 | 0 | 0
1560 | 0 | 0
1590 | 0 | 0
1620 | 0 | 0
1650 | 0 | 0
1680 | 0 | 0
1710 | 0 | 0
1740 | 0 | 0
1770 | 0 | 0
1800 | 0 | 0
1830 | 0 | 0
1860 | 0 | 0
1890 | 0 | 0
1920 | 0 | 0
1950 | 0 | 0
1980 | 0 | 0
2010 | 0 | 0
2040 | 0 | 0
2070 | 0 | 0
2100 | 0 | 0
2130 | 0 | 0
2160 | 0 | 0
2190 | 0 | 0
2220 | 0 | 0
2250 | 0 | 0
2280 | 0 | 0
2310 | 0 | 0
2340 | 0 | 0
2370 | 0 | 0
2400 | 0 | 0
2430 | 0 | 0
2460 | 0 | 0
2490 | 0 | 0
2520 | 0 | 0
2550 | 0 | 0
2580 | 0 | 0
2610 | 0 | 0
2640 | 0 | 0
2670 | 0 | 0
2700 | 0 | 0
2730 | 0 | 0
2760 | 0 | 0
2790 | 0 | 0
2820 | 0 | 0
2850 | 0 | 0
2880 | 0 | 0
2910 | 0 | 0
2940 | 0 | 0
2970 | 0 | 0
3000 | 0 | 0
3030 | 0 | 0
3060 | 0 | 0
3090 | 0 | 0
3120 | 0 | 0
3150 | 0 | 0
3180 | 0 | 0
3210 | 0 | 0
3240 | 0 | 0
3270 | 0 | 0
3300 | 0 | 0
3330 | 0 | 0
3360 | 0 | 0
3390 | 0 | 0
3420 | 0 | 0
3450 | 0 | 0
3480 | 0 | 0
3510 | 0 | 0
3540 | 0 | 0
3570 | 0 | 0
3600 | 0 | 0
3630 | 0 | 0
3660 | 0 | 0
3690 | 0 | 0
3720 | 0 | 0
3750 | 0 | 0
3780 | 0 | 0
3810 | 0 | 0
3840 | 0 | 0
3870 | 0 | 0
3900 | 0 | 0
3930 | 0 | 0
3960 | 0 | 0
3990 | 0 | 0
4020 | 0 | 0
4050 | 0 | 0
4080 | 0 | 0
4110 | 0 | 0
4140 | 0 | 0
4170 | 0 | 0
4200 | 0 | 0
4230 | 0 | 0
4260 | 0 | 0
4290 | 0 | 0
4320 | 0 | 0
4350 | 0 | 0
4380 | 0 | 0
4410 | 0 | 0
4440 | 0 | 0
4470 | 0 | 0
4500 | 0 | 0
4530 | 0 | 0
4560 | 0 | 0
4590 | 0 | 0
4620 | 0 | 0
4650 | 0 | 0
4680 | 0 | 0
4710 | 0 | 0
4740 | 0 | 0
4770 | 0 | 0
4800 | 0 | 0
4830 | 0 | 0
4860 | 0 | 0
4890 | 0 | 0
4920 | 0 | 0
4950 | 0 | 0
4980 | 0 | 0
5010 | 0 | 0
5040 | 8.7563 | 0
5070 | 10.2848 | 0
5100 | 11.4492 | 0
5130 | 10.8855 | 0
5160 | 21.24 | 0
5190 | 23.2465 | 0
5220 | 6.251 | 0
5250 | 0 | 0
5280 | 0 | 0
5310 | 0 | 0
5340 | 0 | 0
5370 | 0 | 0
5400 | 0 | 0
5430 | 0 | 0
5460 | 0 | 0
5490 | 0 | 0
5520 | 0 | 0
5550 | 0 | 0
5580 | 0 | 0
5610 | 0 | 0
5640 | 0 | 0
5670 | 0 | 0
5700 | 11.6608 | 0
5730 | 12.0331 | 0
5760 | 11.8062 | 0
5790 | 11.5908 | 0
5820 | 0.823 | 0
5850 | 0 | 0
5880 | 0 | 0
5910 | 0 | 0
5940 | 0 | 0
5970 | 0 | 0
6000 | 0 | 0
6030 | 0 | 0
6060 | 0 | 0
6090 | 0 | 0
6120 | 0 | 0
6150 | 0 | 0
6180 | 0 | 0
6210 | 0 | 0
6240 | 0 | 0
6270 | 0 | 0
6300 | 0 | 0
6330 | 0 | 0
6360 | 0 | 0
6390 | 0 | 0
6420 | 0 | 0
6450 | 0 | 0
6480 | 0 | 0
6510 | 0 | 0
6540 | 0 | 0
6570 | 0 | 0
6600 | 0 | 0
6630 | 0 | 0
6660 | 0 | 0
6690 | 0 | 0
6720 | 0 | 0
6750 | 0 | 0
6780 | 0 | 0
6810 | 0 | 0
6840 | 0 | 0
6870 | 0 | 0
6900 | 0 | 0
6930 | 0 | 0
6960 | 0 | 0
6990 | 0 | 0
7020 | 0 | 0
7050 | 0 | 0
7080 | 0 | 0
7110 | 0 | 0
7140 | 0 | 0
7170 | 0 | 0
7200 | 0 | 0
7230 | 0 | 0
7260 | 0 | 0
7290 | 0 | 0
7320 | 0 | 0
7350 | 0 | 0
7380 | 0 | 0
7410 | 0 | 0
7440 | 0 | 0
7470 | 0 | 0
7500 | 0 | 0
7530 | 0 | 0
7560 | 0 | 0
7590 | 0 | 0
7620 | 0 | 0
7650 | 0 | 0
7680 | 0 | 0
7710 | 0 | 0
7740 | 0 | 0
7770 | 0 | 0
7800 | 0 | 0
7830 | 0 | 0
7860 | 0 | 0
7890 | 0 | 0
7920 | 0 | 0
7950 | 0 | 0
7980 | 0 | 0
8010 | 0 | 0
8040 | 0 | 0
8070 | 0 | 0
8100 | 0 | 0
8130 | 0 | 0
8160 | 0 | 0
8190 | 0 | 0
8220 | 0 | 0
8250 | 0 | 0
8280 | 0 | 0
8310 | 0 | 0
8340 | 0 | 0
8370 | 0 | 0
8400 | 0 | 0
8430 | 0 | 0
8460 | 0 | 0
8490 | 0 | 0
8520 | 0 | 0
8550 | 0 | 0
8580 | 0 | 0
8610 | 0 | 0
8640 | 0 | 0
8670 | 0 | 0
8700 | 0 | 0
8730 | 0 | 0
8760 | 0 | 0
8790 | 0 | 0
8820 | 0 | 0
8850 | 0 | 0
8880 | 0 | 0
8910 | 0 | 0
8940 | 0 | 0
8970 | 0 | 0
9000 | 0 | 0
9030 | 0 | 0
9060 | 0 | 0
9090 | 0 | 0
9120 | 0 | 0
9150 | 0 | 0
9180 | 0 | 0
9210 | 0 | 0
9240 | 0 | 0
9270 | 0 | 0
9300 | 0 | 0
9330 | 0 | 0
9360 | 0 | 0
9390 | 0 | 0
9420 | 0 | 0
9450 | 0 | 0
9480 | 0 | 0
9510 | 0 | 0
9540 | 0 | 0
9570 | 0 | 0
9600 | 0 | 0
9630 | 0 | 0
9660 | 0 | 0
9690 | 0 | 0
9720 | 0 | 0
9750 | 0 | 0
9780 | 0 | 0
9810 | 0 | 0
9840 | 0 | 0
9870 | 0 | 0
9900 | 0 | 0
9930 | 0 | 0
9960 | 0 | 0
9990 | 0 | 0
10020 | 0 | 0
10050 | 0 | 0
10080 | 11.1915 | 0
10110 | 11.7429 | 0
10140 | 11.651 | 0
10170 | 11.3308 | 0
10200 | 11.5396 | 0
10230 | 11.7198 | 0
10260 | 1.9105 | 0
10290 | 0 | 0
10320 | 0 | 0
10350 | 0 | 0
10380 | 0 | 0
10410 | 0 | 0
10440 | 0 | 0
10470 | 0 | 0
10500 | 0 | 0
10530 | 0 | 0
10560 | 0 | 0
10590 | 0 | 0
10620 | 0 | 0
10650 | 0 | 0
10680 | 11.2867 | 0
10710 | 11.5798 | 0
10740 | 11.5586 | 0
10770 | 11.6121 | 0
10800 | 11.5716 | 0
10830 | 11.5256 | 0
10860 | 1.1016 | 0
10890 | 0 | 0
10920 | 0 | 0
10950 | 0 | 0
10980 | 0 | 0
11010 | 0 | 0
11040 | 0 | 0
11070 | 0 | 0
11100 | 0 | 0
11130 | 0 | 0
11160 | 0 | 0
11190 | 0 | 0
11220 | 0 | 0
11250 | 0 | 0
11280 | 0 | 0
11310 | 0 | 0
11340 | 0 | 0
11370 | 0 | 0
11400 | 0 | 0
11430 | 0 | 0
11460 | 0 | 0
11490 | 0 | 0
11520 | 0 | 0
11550 | 0 | 0
11580 | 0 | 0
11610 | 0 | 0
11640 | 0 | 0
11670 | 0 | 0
11700 | 0 | 0
11730 | 0 | 0
11760 | 0 | 0
11790 | 0 | 0
11820 | 0 | 0
11850 | 0 | 0
11880 | 0 | 0
11910 | 0 | 0
11940 | 0 | 0
11970 | 0 | 0
12000 | 0 | 0
12030 | 0 | 0
12060 | 0 | 0
12090 | 0 | 0
12120 | 0 | 0
12150 | 0 | 0
12180 | 0 | 0
12210 | 0 | 0
12240 | 0 | 0
12270 | 0 | 0
12300 | 0 | 0
12330 | 0 | 0
12360 | 0 | 0
12390 | 0 | 0
12420 | 0 | 0
12450 | 0 | 0
12480 | 0 | 0
12510 | 0 | 0
12540 | 0 | 0
12570 | 0 | 0
12600 | 0 | 0
12630 | 0 | 0
12660 | 0 | 0
12690 | 0 | 0
12720 | 0 | 0
12750 | 0 | 0
12780 | 0 | 0
12810 | 0 | 0
12840 | 0 | 0
12870 | 0 | 0
12900 | 0 | 0
12930 | 0 | 0
12960 | 0 | 0
12990 | 0 | 0
13020 | 0 | 0
13050 | 0 | 0
13080 | 0 | 0
13110 | 0 | 0
13140 | 0 | 0
13170 | 0 | 0
13200 | 0 | 0
13230 | 0 | 0
13260 | 0 | 0
13290 | 0 | 0
13320 | 0 | 0
13350 | 0 | 0
13380 | 0 | 0
13410 | 0 | 0
13440 | 0 | 0
13470 | 0 | 0
13500 | 0 | 0
13530 | 0 | 0
13560 | 0 | 0
13590 | 0 | 0
13620 | 0 | 0
13650 | 0 | 0
13680 | 0 | 0
13710 | 0 | 0
13740 | 0 | 0
13770 | 0 | 0
13800 | 0 | 0
13830 | 0 | 0
13860 | 0 | 0
13890 | 0 | 0
13920 | 0 | 0
13950 | 0 | 0
13980 | 0 | 0
14010 | 0 | 0
14040 | 0 | 0
14070 | 0 | 0
14100 | 0 | 0
14130 | 0 | 0
14160 | 0 | 0
14190 | 0 | 0
14220 | 0 | 0
14250 | 0 | 0
14280 | 0 | 0
14310 | 0 | 0
14340 | 0 | 0
14370 | 0 | 0
14400 | 0 | 0
14430 | 0 | 0
14460 | 0 | 0
14490 | 0 | 0
14520 | 0 | 0
14550 | 0 | 0
14580 | 0 | 0
14610 | 0 | 0
14640 | 0 | 0
14670 | 0 | 0
14700 | 0 | 0
14730 | 0 | 0
14760 | 0 | 0
14790 | 0 | 0
14820 | 0 | 0
14850 | 0 | 0
14880 | 0 | 0
14910 | 0 | 0
14940 | 0 | 0
14970 | 0 | 0
15000 | 0 | 0
15030 | 0 | 0
15060 | 0 | 0
15090 | 0 | 0
15120 | 11.2193 | 0
15150 | 11.6499 | 0
15180 | 11.6629 | 0
15210 | 11.6831 | 0
15240 | 11.6796 | 0
15270 | 11.6417 | 0
15300 | 0.67034 | 0
15330 | 0 | 0
15360 | 0 | 0
15390 | 0 | 0
15420 | 0 | 0
15450 | 0 | 0
15480 | 0 | 0
15510 | 0 | 0
15540 | 0 | 0
15570 | 0 | 0
15600 | 0 | 0
15630 | 0 | 0
15660 | 0 | 0
15690 | 0 | 0
15720 | 11.2519 | 0
15750 | 11.6193 | 0
15780 | 11.6651 | 0
15810 | 11.6471 | 0
15840 | 11.5358 | 0
15870 | 11.6228 | 0
15900 | 1.8811 | 0
15930 | 0 | 0
15960 | 0 | 0
15990 | 0 | 0
16020 | 0 | 0
16050 | 0 | 0
16080 | 0 | 0
16110 | 0 | 0
16140 | 0 | 0
16170 | 0 | 0
16200 | 0 | 0
16230 | 0 | 0
16260 | 0 | 0
16290 | 0 | 0
16320 | 0 | 0
16350 | 0 | 0
16380 | 0 | 0
16410 | 0 | 0
16440 | 0 | 0
16470 | 0 | 0
16500 | 0 | 0
16530 | 0 | 0
16560 | 0 | 0
16590 | 0 | 0
16620 | 0 | 0
16650 | 0 | 0
16680 | 0 | 0
16710 | 0 | 0
16740 | 0 | 0
16770 | 0 | 0
16800 | 0 | 0
16830 | 0 | 0
16860 | 0 | 0
16890 | 0 | 0
16920 | 0 | 0
16950 | 0 | 0
16980 | 0 | 0
17010 | 0 | 0
17040 | 0 | 0
17070 | 0 | 0
17100 | 0 | 0
17130 | 0 | 0
17160 | 0 | 0
17190 | 0 | 0
17220 | 0 | 0
17250 | 0 | 0
17280 | 0 | 0
17310 | 0 | 0
17340 | 0 | 0
17370 | 0 | 0
17400 | 0 | 0
17430 | 0 | 0
17460 | 0 | 0
17490 | 0 | 0
17520 | 0 | 0
17550 | 0 | 0
17580 | 0 | 0
17610 | 0 | 0
17640 | 0 | 0
17670 | 0 | 0
17700 | 0 | 0
17730 | 0 | 0
17760 | 0 | 0
17790 | 0 | 0
17820 | 0 | 0
17850 | 0 | 0
17880 | 0 | 0
17910 | 0 | 0
17940 | 0 | 0
17970 | 0 | 0
18000 | 0 | 0
18030 | 0 | 0
18060 | 0 | 0
18090 | 0 | 0
18120 | 0 | 0
18150 | 0 | 0
18180 | 0 | 0
18210 | 0 | 0
18240 | 0 | 0
18270 | 0 | 0
18300 | 0 | 0
18330 | 0 | 0
18360 | 0 | 0
18390 | 0 | 0
18420 | 0 | 0
18450 | 0 | 0
18480 | 0 | 0
18510 | 0 | 0
18540 | 0 | 0
18570 | 0 | 0
18600 | 0 | 0
18630 | 0 | 0
18660 | 0 | 0
18690 | 0 | 0
18720 | 0 | 0
18750 | 0 | 0
18780 | 0 | 0
18810 | 0 | 0
18840 | 0 | 0
18870 | 0 | 0
18900 | 0 | 0
18930 | 0 | 0
18960 | 0 | 0
18990 | 0 | 0
19020 | 0 | 0
19050 | 0 | 0
19080 | 0 | 0
19110 | 0 | 0
19140 | 0 | 0
19170 | 0 | 0
19200 | 0 | 0
19230 | 0 | 0
19260 | 0 | 0
19290 | 0 | 0
19320 | 0 | 0
19350 | 0 | 0
19380 | 0 | 0
19410 | 0 | 0
19440 | 0 | 0
19470 | 0 | 0
19500 | 0 | 0
19530 | 0 | 0
19560 | 0 | 0
19590 | 0 | 0
19620 | 0 | 0
19650 | 0 | 0
19680 | 0 | 0
19710 | 0 | 0
19740 | 0 | 0
19770 | 0 | 0
19800 | 0 | 0
19830 | 0 | 0
19860 | 0 | 0
19890 | 0 | 0
19920 | 0 | 0
19950 | 0 | 0
19980 | 0 | 0
20010 | 0 | 0
20040 | 0 | 0
20070 | 0 | 0
20100 | 0 | 0
20130 | 0 | 0
20160 | 11.2806 | 0
20190 | 11.7819 | 0
20220 | 11.7081 | 0
20250 | 11.392 | 0
20280 | 11.5771 | 0
20310 | 11.4852 | 0
20340 | 1.5171 | 0
20370 | 0 | 0
20400 | 0 | 0
20430 | 0 | 0
20460 | 0 | 0
20490 | 0 | 0
20520 | 0 | 0
20550 | 0 | 0
20580 | 0 | 0
20610 | 0 | 0
20640 | 0 | 0
20670 | 0 | 0
20700 | 0 | 0
20730 | 0 | 0
20760 | 11.3864 | 0
20790 | 11.7361 | 0
20820 | 11.6794 | 0
20850 | 11.6432 | 0
20880 | 11.6582 | 0
20910 | 11.6834 | 0
20940 | 0.64504 | 0
20970 | 0 | 0
21000 | 0 | 0
21030 | 0 | 0
21060 | 0 | 0
21090 | 0 | 0
21120 | 0 | 0
21150 | 0 | 0
21180 | 0 | 0
21210 | 0 | 0
21240 | 0 | 0
21270 | 0 | 0
21300 | 0 | 0
21330 | 0 | 0
21360 | 0 | 0
21390 | 0 | 0
21420 | 0 | 0
21450 | 0 | 0
21480 | 0 | 0
21510 | 0 | 0
21540 | 0 | 0
21570 | 0 | 0
21600 | 0 | 0
21630 | 0 | 0
21660 | 0 | 0
21690 | 0 | 0
21720 | 0 | 0
21750 | 0 | 0
21780 | 0 | 0
21810 | 0 | 0
21840 | 0 | 0
21870 | 0 | 0
21900 | 0 | 0
21930 | 0 | 0
21960 | 0 | 0
21990 | 0 | 0
22020 | 0 | 0
22050 | 0 | 0
22080 | 0 | 0
22110 | 0 | 0
22140 | 0 | 0
22170 | 0 | 0
22200 | 0 | 0
22230 | 0 | 0
22260 | 0 | 0
22290 | 0 | 0
22320 | 0 | 0
22350 | 0 | 0
22380 | 0 | 0
22410 | 0 | 0
22440 | 0 | 0
22470 | 0 | 0
22500 | 0 | 0
22530 | 0 | 0
22560 | 0 | 0
22590 | 0 | 0
22620 | 0 | 0
22650 | 0 | 0
22680 | 0 | 0
22710 | 0 | 0
22740 | 0 | 0
22770 | 0 | 0
22800 | 0 | 0
22830 | 0 | 0
22860 | 0 | 0
22890 | 0 | 0
22920 | 0 | 0
22950 | 0 | 0
22980 | 0 | 0
23010 | 0 | 0
23040 | 0 | 0
23070 | 0 | 0
23100 | 0 | 0
23130 | 0 | 0
23160 | 0 | 0
23190 | 0 | 0
23220 | 0 | 0
23250 | 0 | 0
23280 | 0 | 0
23310 | 0 | 0
23340 | 0 | 0
23370 | 0 | 0
23400 | 0 | 0
23430 | 0 | 0
23460 | 0 | 0
23490 | 0 | 0
23520 | 0 | 0
23550 | 0 | 0
23580 | 0 | 0
23610 | 0 | 0
23640 | 0 | 0
23670 | 0 | 0
23700 | 0 | 0
23730 | 0 | 0
23760 | 0 | 0
23790 | 0 | 0
23820 | 0 | 0
23850 | 0 | 0
23880 | 0 | 0
23910 | 0 | 0
23940 | 0 | 0
23970 | 0 | 0
24000 | 0 | 0
24030 | 0 | 0
24060 | 0 | 0
24090 | 0 | 0
24120 | 0 | 0
24150 | 0 | 0
24180 | 0 | 0
24210 | 0 | 0
24240 | 0 | 0
24270 | 0 | 0
24300 | 0 | 0
24330 | 0 | 0
24360 | 0 | 0
24390 | 0 | 0
24420 | 0 | 0
24450 | 0 | 0
24480 | 0 | 0
24510 | 0 | 0
24540 | 0 | 0
24570 | 0 | 0
24600 | 0 | 0
24630 | 0 | 0
24660 | 0 | 0
24690 | 0 | 0
24720 | 0 | 0
24750 | 0 | 0
24780 | 0 | 0
24810 | 0 | 0
24840 | 0 | 0
24870 | 0 | 0
24900 | 0 | 0
24930 | 0 | 0
24960 | 0 | 0
24990 | 0 | 0
25020 | 0 | 0
25050 | 0 | 0
25080 | 0 | 0
25110 | 0 | 0
25140 | 0 | 0
25170 | 0 | 0
25200 | 11.4274 | 0
25230 | 11.8622 | 0
25260 | 11.7367 | 0
25290 | 11.7455 | 0
25320 | 11.7104 | 0
25350 | 11.5908 | 0
25380 | 0.16111 | 0
25410 | 0 | 0
25440 | 0 | 0
25470 | 0 | 0
25500 | 0 | 0
25530 | 0 | 0
25560 | 0 | 0
25590 | 0 | 0
25620 | 0 | 0
25650 | 0 | 0
25680 | 0 | 0
25710 | 0 | 0
25740 | 0 | 0
25770 | 0 | 0
25800 | 11.2147 | 0
25830 | 11.6539 | 0
25860 | 11.707 | 0
25890 | 11.7467 | 0
25920 | 11.7131 | 0
25950 | 11.7236 | 0
25980 | 0.6835 | 0
26010 | 0 | 0
26040 | 0 | 0
26070 | 0 | 0
26100 | 0 | 0
26130 | 0 | 0
26160 | 0 | 0
26190 | 0 | 0
26220 | 0 | 0
26250 | 0 | 0
26280 | 0 | 0
26310 | 0 | 0
26340 | 0 | 0
26370 | 0 | 0
26400 | 0 | 0
26430 | 0 | 0
26460 | 0 | 0
26490 | 0 | 0
26520 | 0 | 0
26550 | 0 | 0
26580 | 0 | 0
26610 | 0 | 0
26640 | 0 | 0
26670 | 0 | 0
26700 | 0 | 0
26730 | 0 | 0
26760 | 0 | 0
26790 | 0 | 0
26820 | 0 | 0
26850 | 0 | 0
26880 | 0 | 0
26910 | 0 | 0
26940 | 0 | 0
26970 | 0 | 0
27000 | 0 | 0
27030 | 0 | 0
27060 | 0 | 0
27090 | 0 | 0
27120 | 0 | 0
27150 | 0 | 0
27180 | 0 | 0
27210 | 0 | 0
27240 | 0 | 0
27270 | 0 | 0
27300 | 0 | 0
27330 | 0 | 0
27360 | 0 | 0
27390 | 0 | 0
27420 | 0 | 0
27450 | 0 | 0
27480 | 0 | 0
27510 | 0 | 0
27540 | 0 | 0
27570 | 0 | 0
27600 | 0 | 0
27630 | 0 | 0
27660 | 0 | 0
27690 | 0 | 0
27720 | 0 | 0
27750 | 0 | 0
27780 | 0 | 0
27810 | 0 | 0
27840 | 0 | 0
27870 | 0 | 0
27900 | 0 | 0
27930 | 0 | 0
27960 | 0 | 0
27990 | 0 | 0
28020 | 0 | 0
28050 | 0 | 0
28080 | 0 | 0
28110 | 0 | 0
28140 | 0 | 0
28170 | 0 | 0
28200 | 0 | 0
28230 | 0 | 0
28260 | 0 | 0
28290 | 0 | 0
28320 | 0 | 0
28350 | 0 | 0
28380 | 0 | 0
28410 | 0 | 0
28440 | 0 | 0
28470 | 0 | 0
28500 | 0 | 0
28530 | 0 | 0
28560 | 0 | 0
28590 | 0 | 0
28620 | 0 | 0
28650 | 0 | 0
28680 | 0 | 0
28710 | 0 | 0
28740 | 0 | 0
28770 | 0 | 0
28800 | 0 | 0
28830 | 0 | 0
28860 | 0 | 0
28890 | 0 | 0
28920 | 0 | 0
28950 | 0 | 0
28980 | 0 | 0
29010 | 0 | 0
29040 | 0 | 0
29070 | 0 | 0
29100 | 0 | 0
29130 | 0 | 0
29160 | 0 | 0
29190 | 0 | 0
29220 | 0 | 0
29250 | 0 | 0
29280 | 0 | 0
29310 | 0 | 0
29340 | 0 | 0
29370 | 0 | 0
29400 | 0 | 0
29430 | 0 | 0
29460 | 0 | 0
29490 | 0 | 0
29520 | 0 | 0
29550 | 0 | 0
29580 | 0 | 0
29610 | 0 | 0
29640 | 0 | 0
29670 | 0 | 0
29700 | 0 | 0
29730 | 0 | 0
29760 | 0 | 0
29790 | 0 | 0
29820 | 0 | 0
29850 | 0 | 0
29880 | 0 | 0
29910 | 0 | 0
29940 | 0 | 0
29970 | 0 | 0
30000 | 0 | 0
30030 | 0 | 0
30060 | 0 | 0
30090 | 0 | 0
30120 | 0 | 0
30150 | 0 | 0
30180 | 0 | 0
30210 | 0 | 0
30240 | 11.2875 | 0
30270 | 11.7099 | 0
30300 | 11.7351 | 0
30330 | 11.7828 | 0
30360 | 11.7247 | 0
30390 | 11.6394 | 0
30420 | 0.91335 | 0
30450 | 0 | 0
30480 | 0 | 0
30510 | 0 | 0
30540 | 0 | 0
30570 | 0 | 0
30600 | 0 | 0
30630 | 0 | 0
30660 | 0 | 0
30690 | 0 | 0
30720 | 0 | 0
30750 | 0 | 0
30780 | 0 | 0
30810 | 0 | 0
30840 | 11.2768 | 0
30870 | 11.7824 | 0
30900 | 11.7991 | 0
30930 | 11.7784 | 0
30960 | 11.7093 | 0
30990 | 11.6956 | 0
31020 | 1.0364 | 0
31050 | 0 | 0
31080 | 0 | 0
31110 | 0 | 0
31140 | 0 | 0
31170 | 0 | 0
31200 | 0 | 0
31230 | 0 | 0
31260 | 0 | 0
31290 | 0 | 0
31320 | 0 | 0
31350 | 0 | 0
31380 | 0 | 0
31410 | 0 | 0
31440 | 0 | 0
31470 | 0 | 0
31500 | 0 | 0
31530 | 0 | 0
31560 | 0 | 0
31590 | 0 | 0
31620 | 0 | 0
31650 | 0 | 0
31680 | 0 | 0
31710 | 0 | 0
31740 | 0 | 0
31770 | 0 | 0
31800 | 0 | 0
31830 | 0 | 0
31860 | 0 | 0
31890 | 0 | 0
31920 | 0 | 0
31950 | 0 | 0
31980 | 0 | 0
32010 | 0 | 0
32040 | 0 | 0
32070 | 0 | 0
32100 | 0 | 0
32130 | 0 | 0
32160 | 0 | 0
32190 | 0 | 0
32220 | 0 | 0
32250 | 0 | 0
32280 | 0 | 0
32310 | 0 | 0
32340 | 0 | 0
32370 | 0 | 0
32400 | 0 | 0
32430 | 0 | 0
32460 | 0 | 0
32490 | 0 | 0
32520 | 0 | 0
32550 | 0 | 0
32580 | 0 | 0
32610 | 0 | 0
32640 | 0 | 0
32670 | 0 | 0
32700 | 0 | 0
32730 | 0 | 0
32760 | 0 | 0
32790 | 0 | 0
32820 | 0 | 0
32850 | 0 | 0
32880 | 0 | 0
32910 | 0 | 0
32940 | 0 | 0
32970 | 0 | 0
33000 | 0 | 0
33030 | 0 | 0
33060 | 0 | 0
33090 | 0 | 0
33120 | 0 | 0
33150 | 0 | 0
33180 | 0 | 0
33210 | 0 | 0
33240 | 0 | 0
33270 | 0 | 0
33300 | 0 | 0
33330 | 0 | 0
33360 | 0 | 0
33390 | 0 | 0
33420 | 0 | 0
33450 | 0 | 0
33480 | 0 | 0
33510 | 0 | 0
33540 | 0 | 0
33570 | 0 | 0
33600 | 0 | 0
33630 | 0 | 0
33660 | 0 | 0
33690 | 0 | 0
33720 | 0 | 0
33750 | 0 | 0
33780 | 0 | 0
33810 | 0 | 0
33840 | 0 | 0
33870 | 0 | 0
33900 | 0 | 0
33930 | 0 | 0
33960 | 0 | 0
33990 | 0 | 0
34020 | 0 | 0
34050 | 0 | 0
34080 | 0 | 0
34110 | 0 | 0
34140 | 0 | 0
34170 | 0 | 0
34200 | 0 | 0
34230 | 0 | 0
34260 | 0 | 0
34290 | 0 | 0
34320 | 0 | 0
34350 | 0 | 0
34380 | 0 | 0
34410 | 0 | 0
34440 | 0 | 0
34470 | 0 | 0
34500 | 0 | 0
34530 | 0 | 0
34560 | 0 | 0
34590 | 0 | 0
34620 | 0 | 0
34650 | 0 | 0
34680 | 0 | 0
34710 | 0 | 0
34740 | 0 | 0
34770 | 0 | 0
34800 | 0 | 0
34830 | 0 | 0
34860 | 0 | 0
34890 | 0 | 0
34920 | 0 | 0
34950 | 0 | 0
34980 | 0 | 0
35010 | 0 | 0
35040 | 0 | 0
35070 | 0 | 0
35100 | 0 | 0
35130 | 0 | 0
35160 | 0 | 0
35190 | 0 | 0
35220 | 0 | 0
35250 | 0 | 0
35280 | 11.2914 | 0
35310 | 11.7429 | 0
35340 | 11.7537 | 0
35370 | 11.6998 | 0
35400 | 11.7609 | 0
35430 | 11.6903 | 0
35460 | 0.93455 | 0
35490 | 0 | 0
35520 | 0 | 0
35550 | 0 | 0
35580 | 0 | 0
35610 | 0 | 0
35640 | 0 | 0
35670 | 0 | 0
35700 | 0 | 0
35730 | 0 | 0
35760 | 0 | 0
35790 | 0 | 0
35820 | 0 | 0
35850 | 0 | 0
35880 | 11.0011 | 0
35910 | 11.8151 | 0
35940 | 11.7615 | 0
35970 | 11.7774 | 0
36000 | 11.7463 | 0
36030 | 11.7072 | 0
36060 | 0.78508 | 0
36090 | 0 | 0
36120 | 0 | 0
36150 | 0 | 0
36180 | 0 | 0
36210 | 0 | 0
36240 | 0 | 0
36270 | 0 | 0
36300 | 0 | 0
36330 | 0 | 0
36360 | 0 | 0
36390 | 0 | 0
36420 | 0 | 0
36450 | 0 | 0
36480 | 0 | 0
36510 | 0 | 0
36540 | 0 | 0
36570 | 0 | 0
36600 | 0 | 0
36630 | 0 | 0
36660 | 0 | 0
36690 | 0 | 0
36720 | 0 | 0
36750 | 0 | 0
36780 | 0 | 0
36810 | 0 | 0
36840 | 0 | 0
36870 | 0 | 0
36900 | 0 | 0
36930 | 0 | 0
36960 | 0 | 0
36990 | 0 | 0
37020 | 0 | 0
37050 | 0 | 0
37080 | 0 | 0
37110 | 0 | 0
37140 | 0 | 0
37170 | 0 | 0
37200 | 0 | 0
37230 | 0 | 0
37260 | 0 | 0
37290 | 0 | 0
37320 | 0 | 0
37350 | 0 | 0
37380 | 0 | 0
37410 | 0 | 0
37440 | 0 | 0
37470 | 0 | 0
37500 | 0 | 0
37530 | 0 | 0
37560 | 0 | 0
37590 | 0 | 0
37620 | 0 | 0
37650 | 0 | 0
37680 | 0 | 0
37710 | 0 | 0
37740 | 0 | 0
37770 | 0 | 0
37800 | 0 | 0
37830 | 0 | 0
37860 | 0 | 0
37890 | 0 | 0
37920 | 0 | 0
37950 | 0 | 0
37980 | 0 | 0
38010 | 0 | 0
38040 | 0 | 0
38070 | 0 | 0
38100 | 0 | 0
38130 | 0 | 0
38160 | 0 | 0
38190 | 0 | 0
38220 | 0 | 0
38250 | 0 | 0
38280 | 0 | 0
38310 | 0 | 0
38340 | 0 | 0
38370 | 0 | 0
38400 | 0 | 0
38430 | 0 | 0
38460 | 0 | 0
38490 | 0 | 0
38520 | 0 | 0
38550 | 0 | 0
38580 | 0 | 0
38610 | 0 | 0
38640 | 0 | 0
38670 | 0 | 0
38700 | 0 | 0
38730 | 0 | 0
38760 | 0 | 0
38790 | 0 | 0
38820 | 0 | 0
38850 | 0 | 0
38880 | 0 | 0
Note on C3: Marcus: Rainfall used in the hydrologic model of the watershed
Note on D3: Marcus: ETP input in the 1-D media

## Assimilation_Data
Particle Filter Inputs | [7 empty] | 1 |  |  | 2 |  |  | 3 |  |  | 4 |  |  | 5 |  |  | 6 |  |  | 7 |  |  | 8 |  |  | 9 |  |  | 10 |  |  | 11 |  |  | 12 |  |  | 13 |  |  | 14 |  |  | 15
[6 empty] | Seepage Discharge |  | LEO-C_1_0_0_CS451 |  |  | LEO-C_3_0_0_CS451 |  |  | LEO-C_3_1.5_0_CS451 |  |  | LEO-C_3_-1.5_0_CS451 |  |  | LEO-C_3_3.5_0_CS451 |  |  | LEO-C_3_-3.5_0_CS451 |  |  | LEO-C_7_0_0_CS451 |  |  | LEO-C_7_1.5_0_CS451 |  |  | LEO-C_7_-1.5_0_CS451 |  |  | LEO-C_13_0_0_CS451 |  |  | LEO-C_13_1.5_0_CS451
Particle Filter Seed Parameters | [5 empty] | Dishcarge Gauge |  | GW Table Gauge |  |  | GW Table Gauge |  |  | GW Table Gauge |  |  | GW Table Gauge |  |  | GW Table Gauge |  |  | GW Table Gauge |  |  | GW Table Gauge |  |  | GW Table Gauge |  |  | GW Table Gauge |  |  | GW Table Gauge |  |  | GW Table Gauge
Parameter | Initial Ensemble | Parameter Std. | Seed Value | Min Val | Max Val | Time [min] | Discharge [mm/h] | GW Depth [m] | x [m] | y [m] | GW Depth [m] | x [m] | y [m] | GW Depth [m] | x [m] | y [m] | GW Depth [m] | x [m] | y [m] | GW Depth [m] | x [m] | y [m] | GW Depth [m] | x [m] | y [m] | GW Depth [m] | x [m] | y [m] | GW Depth [m] | x [m] | y [m] | GW Depth [m] | x [m] | y [m] | GW Depth [m] | x [m] | y [m] | GW Depth [m] | x [m] | y [m] | GW Depth [m] | x [m] | y [m] | GW Depth [m] | x [m] | y [m] | GW Depth [m] | x [m] | y [m] | GW Depth [m] | x [m] | y [m]
Ksat [m/s] | 5e-05 | 5e-06 | 7.9433e-05 | 1e-07 | 0.01 | 0 | 0.57421 | 0.39716 | 5.75 | 3.2143 | 0.47873 | 5.75 | 5.3571 | 0.2376 | 7.8409 | 5.3571 | 0.22969 | 3.6591 | 5.3571 | 0.010508 | 9.9318 | 5.3571 | 0.0099076 | 3.6591 | 5.3571 | 0.36608 | 5.75 | 9.6429 | 0.14365 | 7.8409 | 9.6429 | 0.11886 | 3.6591 | 9.6429 | 0.24167 | 5.75 | 16.0714 | 0.0001193 | 7.8409 | 16.0714 | 0.00046592 | 3.6591 | 16.0714 | 0.024188 | 5.75 | 20.3571 | 0.0086413 | 7.8409 | 24.6429 | 0.010153 | 3.6591 | 24.6429
n [-] | 0.1 | 0.4 | 1.76 | 1 | 10 | 30 | 0.57405 | 0.39943 |  |  | 0.48368 |  |  | 0.24076 |  |  | 0.23356 |  |  | 0.010608 |  |  | 0.010002 |  |  | 0.36778 |  |  | 0.14397 |  |  | 0.11912 |  |  | 0.24079 |  |  | 9.9417e-05 |  |  | 0.00038827 |  |  | 0.022706 |  |  | 0.0088891 |  |  | 0.010428
porosity [-] | 0 | 0 | 0.385 | 0.385 | 0.385 | 60 | 0.59023 | 0.40235 |  |  | 0.49037 |  |  | 0.24571 |  |  | 0.2393 |  |  | 0.010639 |  |  | 0.010147 |  |  | 0.37244 |  |  | 0.14693 |  |  | 0.12179 |  |  | 0.24192 |  |  | 8.5214e-05 |  |  | 0.0003328 |  |  | 0.021267 |  |  | 0.0091031 |  |  | 0.010645
alpha [1/m] | 0.2 | 0.3 | -2.33 | -5 | -1 | 90 | 0.61895 | 0.40556 |  |  | 0.49785 |  |  | 0.2518 |  |  | 0.24616 |  |  | 0.010498 |  |  | 0.0099003 |  |  | 0.37943 |  |  | 0.15203 |  |  | 0.12652 |  |  | 0.24527 |  |  | 0.00050261 |  |  | 0.0012523 |  |  | 0.020014 |  |  | 0.0087677 |  |  | 0.010288
irr_damping [-] | 0.1 | 0.001 | 0.9 | 0.8 | 1 | 120 | 0.65609 | 0.40846 |  |  | 0.50472 |  |  | 0.25814 |  |  | 0.25304 |  |  | 0.010378 |  |  | 0.0096992 |  |  | 0.38754 |  |  | 0.15902 |  |  | 0.13306 |  |  | 0.25072 |  |  | 0.0033299 |  |  | 0.0047834 |  |  | 0.021434 |  |  | 0.0085162 |  |  | 0.010056
k [1/sec] | 1e-05 | 1e-06 | 5e-05 | 1e-07 | 0.01 | 150 | 0.70185 | 0.41078 |  |  | 0.51037 |  |  | 0.26392 |  |  | 0.25899 |  |  | 0.010268 |  |  | 0.0095668 |  |  | 0.39503 |  |  | 0.16599 |  |  | 0.13979 |  |  | 0.25658 |  |  | 0.0073028 |  |  | 0.0096416 |  |  | 0.025263 |  |  | 0.0083095 |  |  | 0.0098413
|  |  |  | 0.1 | 10000 | 180 | 0.7455 | 0.41423 |  |  | 0.51878 |  |  | 0.27204 |  |  | 0.26736 |  |  | 0.010228 |  |  | 0.0095673 |  |  | 0.4046 |  |  | 0.17474 |  |  | 0.14819 |  |  | 0.26371 |  |  | 0.012771 |  |  | 0.016133 |  |  | 0.030271 |  |  | 0.0082561 |  |  | 0.0098026
Particle Filter Parameters | [5 empty] | 210 | 0.77214 | 0.41771 |  |  | 0.52724 |  |  | 0.28036 |  |  | 0.27589 |  |  | 0.010068 |  |  | 0.009417 |  |  | 0.41453 |  |  | 0.18413 |  |  | 0.15726 |  |  | 0.27176 |  |  | 0.019245 |  |  | 0.023775 |  |  | 0.036818 |  |  | 0.0080381 |  |  | 0.009665
[6 empty] | 240 | 0.78063 | 0.42108 |  |  | 0.5355 |  |  | 0.28879 |  |  | 0.28443 |  |  | 0.0098886 |  |  | 0.0092236 |  |  | 0.42475 |  |  | 0.19399 |  |  | 0.16681 |  |  | 0.28059 |  |  | 0.026356 |  |  | 0.032126 |  |  | 0.044531 |  |  | 0.0077309 |  |  | 0.0093727
N | 400 | particles |  |  |  | 270 | 0.78408 | 0.42394 |  |  | 0.54299 |  |  | 0.29696 |  |  | 0.29262 |  |  | 0.0096993 |  |  | 0.0089311 |  |  | 0.43515 |  |  | 0.20424 |  |  | 0.17677 |  |  | 0.29008 |  |  | 0.034066 |  |  | 0.041037 |  |  | 0.053365 |  |  | 0.0073792 |  |  | 0.0090195
[6 empty] | 300 | 0.78407 | 0.42622 |  |  | 0.54902 |  |  | 0.3042 |  |  | 0.29973 |  |  | 0.0095112 |  |  | 0.0086496 |  |  | 0.44536 |  |  | 0.2147 |  |  | 0.18695 |  |  | 0.30036 |  |  | 0.042243 |  |  | 0.050431 |  |  | 0.063138 |  |  | 0.0070075 |  |  | 0.0086799
flag_discharge | 1 |  |  |  |  | 330 | 0.7798 | 0.42761 |  |  | 0.55312 |  |  | 0.3099 |  |  | 0.30507 |  |  | 0.0092905 |  |  | 0.0083751 |  |  | 0.45415 |  |  | 0.22441 |  |  | 0.19642 |  |  | 0.31071 |  |  | 0.050824 |  |  | 0.060172 |  |  | 0.07373 |  |  | 0.006608 |  |  | 0.0082915
[6 empty] | 360 | 0.77798 | 0.42805 |  |  | 0.55486 |  |  | 0.31351 |  |  | 0.30814 |  |  | 0.0090643 |  |  | 0.0080868 |  |  | 0.46041 |  |  | 0.23218 |  |  | 0.20413 |  |  | 0.32005 |  |  | 0.059728 |  |  | 0.070251 |  |  | 0.084986 |  |  | 0.0061541 |  |  | 0.0078697
Discharge Error Std. | 0.05 | mm/h |  |  |  | 390 | 0.77228 | 0.42753 |  |  | 0.55437 |  |  | 0.31496 |  |  | 0.30899 |  |  | 0.0090114 |  |  | 0.0080043 |  |  | 0.46371 |  |  | 0.2375 |  |  | 0.20952 |  |  | 0.32757 |  |  | 0.068516 |  |  | 0.079746 |  |  | 0.096705 |  |  | 0.0060969 |  |  | 0.0078706
[6 empty] | 420 | 0.7689 | 0.42655 |  |  | 0.55272 |  |  | 0.31476 |  |  | 0.30827 |  |  | 0.008897 |  |  | 0.0079644 |  |  | 0.46444 |  |  | 0.24001 |  |  | 0.21224 |  |  | 0.33267 |  |  | 0.075339 |  |  | 0.086996 |  |  | 0.10661 |  |  | 0.0060365 |  |  | 0.0078323
GW Depth Error Std. | 0.025 | m |  |  |  | 450 | 0.76341 | 0.42549 |  |  | 0.5507 |  |  | 0.31363 |  |  | 0.30689 |  |  | 0.0088633 |  |  | 0.0078938 |  |  | 0.46398 |  |  | 0.24097 |  |  | 0.21333 |  |  | 0.33641 |  |  | 0.080706 |  |  | 0.092354 |  |  | 0.11412 |  |  | 0.0059984 |  |  | 0.0078089
[6 empty] | 480 | 0.75914 | 0.42445 |  |  | 0.54861 |  |  | 0.31198 |  |  | 0.30526 |  |  | 0.0088863 |  |  | 0.0078034 |  |  | 0.46298 |  |  | 0.24099 |  |  | 0.21348 |  |  | 0.33937 |  |  | 0.085016 |  |  | 0.096522 |  |  | 0.12 |  |  | 0.0059929 |  |  | 0.0077885
Gauges Used in the PF | [5 empty] | 510 | 0.75372 | 0.42345 |  |  | 0.54656 |  |  | 0.31012 |  |  | 0.30357 |  |  | 0.0089521 |  |  | 0.0078629 |  |  | 0.46185 |  |  | 0.2406 |  |  | 0.21321 |  |  | 0.34192 |  |  | 0.088771 |  |  | 0.10005 |  |  | 0.12502 |  |  | 0.0061788 |  |  | 0.0079432
Gauge ID | Check |  |  |  |  | 540 | 0.75063 | 0.4228 |  |  | 0.54517 |  |  | 0.30851 |  |  | 0.3022 |  |  | 0.0090461 |  |  | 0.0079597 |  |  | 0.46067 |  |  | 0.23997 |  |  | 0.21271 |  |  | 0.34422 |  |  | 0.092107 |  |  | 0.10306 |  |  | 0.12951 |  |  | 0.0064752 |  |  | 0.0082136
1 | 0 |  |  |  |  | 570 | 0.74091 | 0.42294 |  |  | 0.5453 |  |  | 0.3078 |  |  | 0.30193 |  |  | 0.0091728 |  |  | 0.0081093 |  |  | 0.46022 |  |  | 0.23959 |  |  | 0.21249 |  |  | 0.34656 |  |  | 0.095205 |  |  | 0.10582 |  |  | 0.1335 |  |  | 0.0067862 |  |  | 0.0085307
2 | 1 |  |  |  |  | 600 | 0.73812 | 0.42397 |  |  | 0.54754 |  |  | 0.30871 |  |  | 0.30351 |  |  | 0.0092895 |  |  | 0.0083361 |  |  | 0.46139 |  |  | 0.24028 |  |  | 0.2133 |  |  | 0.34959 |  |  | 0.098583 |  |  | 0.10886 |  |  | 0.13742 |  |  | 0.0071103 |  |  | 0.0088417
3 | 0 |  |  |  |  | 630 | 0.74573 | 0.42602 |  |  | 0.55204 |  |  | 0.31152 |  |  | 0.30725 |  |  | 0.0094626 |  |  | 0.0085323 |  |  | 0.46497 |  |  | 0.24287 |  |  | 0.21591 |  |  | 0.35433 |  |  | 0.10296 |  |  | 0.11306 |  |  | 0.142 |  |  | 0.007489 |  |  | 0.0091781
4 | 0 |  |  |  |  | 660 | 0.77173 | 0.42906 |  |  | 0.55885 |  |  | 0.31652 |  |  | 0.31334 |  |  | 0.0096708 |  |  | 0.008732 |  |  | 0.47124 |  |  | 0.2478 |  |  | 0.22078 |  |  | 0.36153 |  |  | 0.10911 |  |  | 0.1193 |  |  | 0.14836 |  |  | 0.0079087 |  |  | 0.0095553
5 | 0 |  |  |  |  | 690 | 0.81203 | 0.43313 |  |  | 0.56789 |  |  | 0.32374 |  |  | 0.32172 |  |  | 0.0096764 |  |  | 0.0087916 |  |  | 0.48005 |  |  | 0.25524 |  |  | 0.22809 |  |  | 0.37146 |  |  | 0.11745 |  |  | 0.12818 |  |  | 0.15699 |  |  | 0.0079205 |  |  | 0.0095656
6 | 0 |  |  |  |  | 720 | 0.85907 | 0.43774 |  |  | 0.57821 |  |  | 0.33281 |  |  | 0.33183 |  |  | 0.0097899 |  |  | 0.0088025 |  |  | 0.49105 |  |  | 0.26516 |  |  | 0.23799 |  |  | 0.38413 |  |  | 0.12855 |  |  | 0.14037 |  |  | 0.16855 |  |  | 0.0079157 |  |  | 0.0095817
7 | 1 |  |  |  |  | 750 | 0.91294 | 0.4425 |  |  | 0.58915 |  |  | 0.34307 |  |  | 0.34293 |  |  | 0.0098281 |  |  | 0.008894 |  |  | 0.50321 |  |  | 0.27678 |  |  | 0.24964 |  |  | 0.3986 |  |  | 0.14164 |  |  | 0.1552 |  |  | 0.18223 |  |  | 0.0079455 |  |  | 0.0096412
8 | 0 |  |  |  |  | 780 | 0.97252 | 0.44747 |  |  | 0.60062 |  |  | 0.3543 |  |  | 0.35477 |  |  | 0.0097824 |  |  | 0.0099872 |  |  | 0.51623 |  |  | 0.28963 |  |  | 0.26259 |  |  | 0.41442 |  |  | 0.15633 |  |  | 0.17185 |  |  | 0.19728 |  |  | 0.0080211 |  |  | 0.010947
9 | 0 |  |  |  |  | 810 | 1.015 | 0.45263 |  |  | 0.61255 |  |  | 0.36633 |  |  | 0.36717 |  |  | 0.0097632 |  |  | 0.012815 |  |  | 0.52996 |  |  | 0.30342 |  |  | 0.27652 |  |  | 0.43134 |  |  | 0.17222 |  |  | 0.18981 |  |  | 0.2134 |  |  | 0.0095674 |  |  | 0.014579
10 | 1 |  |  |  |  | 840 | 1.0337 | 0.45772 |  |  | 0.62448 |  |  | 0.37885 |  |  | 0.37984 |  |  | 0.0096949 |  |  | 0.017292 |  |  | 0.54438 |  |  | 0.31808 |  |  | 0.29141 |  |  | 0.44923 |  |  | 0.18941 |  |  | 0.20878 |  |  | 0.23053 |  |  | 0.012949 |  |  | 0.020381
11 | 0 |  |  |  |  | 870 | 1.0363 | 0.46231 |  |  | 0.63544 |  |  | 0.39111 |  |  | 0.3919 |  |  | 0.010303 |  |  | 0.022877 |  |  | 0.55883 |  |  | 0.33312 |  |  | 0.30681 |  |  | 0.4679 |  |  | 0.20762 |  |  | 0.22854 |  |  | 0.24879 |  |  | 0.017985 |  |  | 0.028013
12 | 0 |  |  |  |  | 900 | 1.0383 | 0.46619 |  |  | 0.64489 |  |  | 0.40245 |  |  | 0.4027 |  |  | 0.011515 |  |  | 0.029148 |  |  | 0.5723 |  |  | 0.34771 |  |  | 0.32185 |  |  | 0.48662 |  |  | 0.22636 |  |  | 0.24855 |  |  | 0.26793 |  |  | 0.024539 |  |  | 0.037204
13 | 1 |  |  |  |  | 930 | 1.0317 | 0.4693 |  |  | 0.65263 |  |  | 0.41257 |  |  | 0.41188 |  |  | 0.013153 |  |  | 0.036016 |  |  | 0.5841 |  |  | 0.36097 |  |  | 0.33578 |  |  | 0.50441 |  |  | 0.24493 |  |  | 0.2679 |  |  | 0.28722 |  |  | 0.03229 |  |  | 0.04769
14 | 0 |  |  |  |  | 960 | 1.0274 | 0.47159 |  |  | 0.65858 |  |  | 0.42115 |  |  | 0.41919 |  |  | 0.014997 |  |  | 0.04316 |  |  | 0.59383 |  |  | 0.37246 |  |  | 0.34796 |  |  | 0.5205 |  |  | 0.26241 |  |  | 0.2857 |  |  | 0.30567 |  |  | 0.041056 |  |  | 0.059236
15 | 0 |  |  |  |  | 990 | 1.0199 | 0.47307 |  |  | 0.66278 |  |  | 0.42805 |  |  | 0.42466 |  |  | 0.017011 |  |  | 0.050781 |  |  | 0.60163 |  |  | 0.382 |  |  | 0.35828 |  |  | 0.53452 |  |  | 0.27846 |  |  | 0.30144 |  |  | 0.32272 |  |  | 0.050935 |  |  | 0.071952
[6 empty] | 1020 | 1.0115 | 0.4742 |  |  | 0.6662 |  |  | 0.43364 |  |  | 0.42883 |  |  | 0.019047 |  |  | 0.058689 |  |  | 0.60784 |  |  | 0.38958 |  |  | 0.36648 |  |  | 0.54645 |  |  | 0.2923 |  |  | 0.31427 |  |  | 0.3377 |  |  | 0.061472 |  |  | 0.085453
[6 empty] | 1050 | 1.0038 | 0.47537 |  |  | 0.66945 |  |  | 0.4385 |  |  | 0.43242 |  |  | 0.020968 |  |  | 0.066595 |  |  | 0.61347 |  |  | 0.39599 |  |  | 0.37337 |  |  | 0.55718 |  |  | 0.30459 |  |  | 0.32496 |  |  | 0.35129 |  |  | 0.07219 |  |  | 0.099463
[6 empty] | 1080 | 0.99646 | 0.47654 |  |  | 0.67257 |  |  | 0.44284 |  |  | 0.43565 |  |  | 0.022821 |  |  | 0.073594 |  |  | 0.61873 |  |  | 0.40169 |  |  | 0.37943 |  |  | 0.567 |  |  | 0.31574 |  |  | 0.33421 |  |  | 0.36421 |  |  | 0.083123 |  |  | 0.11271
[6 empty] | 1110 | 0.99025 | 0.47758 |  |  | 0.6754 |  |  | 0.44665 |  |  | 0.43854 |  |  | 0.02436 |  |  | 0.078616 |  |  | 0.62353 |  |  | 0.4067 |  |  | 0.3847 |  |  | 0.57602 |  |  | 0.32591 |  |  | 0.3424 |  |  | 0.37648 |  |  | 0.092387 |  |  | 0.12369
[6 empty] | 1140 | 0.98455 | 0.47861 |  |  | 0.67807 |  |  | 0.45005 |  |  | 0.44121 |  |  | 0.025653 |  |  | 0.082058 |  |  | 0.62796 |  |  | 0.41118 |  |  | 0.38922 |  |  | 0.58437 |  |  | 0.33502 |  |  | 0.34985 |  |  | 0.38807 |  |  | 0.099681 |  |  | 0.13264
[6 empty] | 1170 | 0.97618 | 0.47957 |  |  | 0.68053 |  |  | 0.45303 |  |  | 0.44362 |  |  | 0.025899 |  |  | 0.084244 |  |  | 0.63196 |  |  | 0.4152 |  |  | 0.39307 |  |  | 0.59203 |  |  | 0.34326 |  |  | 0.3566 |  |  | 0.39894 |  |  | 0.10528 |  |  | 0.13989
[6 empty] | 1200 | 0.97323 | 0.48043 |  |  | 0.68267 |  |  | 0.45557 |  |  | 0.44572 |  |  | 0.025172 |  |  | 0.085596 |  |  | 0.63556 |  |  | 0.41872 |  |  | 0.39631 |  |  | 0.59901 |  |  | 0.35061 |  |  | 0.36277 |  |  | 0.40903 |  |  | 0.10923 |  |  | 0.14563
[6 empty] | 1230 | 0.96416 | 0.48122 |  |  | 0.68464 |  |  | 0.45771 |  |  | 0.4476 |  |  | 0.023528 |  |  | 0.086231 |  |  | 0.63882 |  |  | 0.42192 |  |  | 0.39905 |  |  | 0.60542 |  |  | 0.35715 |  |  | 0.36846 |  |  | 0.41835 |  |  | 0.11165 |  |  | 0.15003
[6 empty] | 1260 | 0.95782 | 0.4819 |  |  | 0.68629 |  |  | 0.45947 |  |  | 0.44923 |  |  | 0.021262 |  |  | 0.086369 |  |  | 0.64168 |  |  | 0.42473 |  |  | 0.40135 |  |  | 0.6112 |  |  | 0.36294 |  |  | 0.37359 |  |  | 0.42683 |  |  | 0.11277 |  |  | 0.15333
[6 empty] | 1290 | 0.9515 | 0.48258 |  |  | 0.68783 |  |  | 0.46105 |  |  | 0.45069 |  |  | 0.018755 |  |  | 0.086105 |  |  | 0.64428 |  |  | 0.42725 |  |  | 0.40332 |  |  | 0.61649 |  |  | 0.36811 |  |  | 0.37831 |  |  | 0.43451 |  |  | 0.11303 |  |  | 0.15587
[6 empty] | 1320 | 0.94634 | 0.48316 |  |  | 0.68918 |  |  | 0.46235 |  |  | 0.45194 |  |  | 0.015939 |  |  | 0.085393 |  |  | 0.64655 |  |  | 0.42948 |  |  | 0.40501 |  |  | 0.6213 |  |  | 0.37278 |  |  | 0.3826 |  |  | 0.44136 |  |  | 0.11248 |  |  | 0.15756
[6 empty] | 1350 | 0.94054 | 0.48368 |  |  | 0.69031 |  |  | 0.46343 |  |  | 0.45303 |  |  | 0.013085 |  |  | 0.084333 |  |  | 0.64855 |  |  | 0.43145 |  |  | 0.40645 |  |  | 0.62563 |  |  | 0.37697 |  |  | 0.38653 |  |  | 0.44745 |  |  | 0.11142 |  |  | 0.15857
[6 empty] | 1380 | 0.93526 | 0.48409 |  |  | 0.69124 |  |  | 0.46427 |  |  | 0.45395 |  |  | 0.010343 |  |  | 0.082921 |  |  | 0.65027 |  |  | 0.43314 |  |  | 0.40763 |  |  | 0.6296 |  |  | 0.3807 |  |  | 0.39006 |  |  | 0.45283 |  |  | 0.10976 |  |  | 0.15894
[6 empty] | 1410 | 0.93026 | 0.48453 |  |  | 0.69218 |  |  | 0.46504 |  |  | 0.45475 |  |  | 0.0078713 |  |  | 0.081468 |  |  | 0.65186 |  |  | 0.4347 |  |  | 0.40864 |  |  | 0.63328 |  |  | 0.3841 |  |  | 0.39329 |  |  | 0.45753 |  |  | 0.10799 |  |  | 0.15898
[6 empty] | 1440 | 0.92742 | 0.48485 |  |  | 0.69289 |  |  | 0.46566 |  |  | 0.45534 |  |  | 0.0056583 |  |  | 0.079664 |  |  | 0.65323 |  |  | 0.43602 |  |  | 0.40946 |  |  | 0.6366 |  |  | 0.3872 |  |  | 0.39622 |  |  | 0.4616 |  |  | 0.106 |  |  | 0.15865
[6 empty] | 1470 | 0.92069 | 0.48512 |  |  | 0.69347 |  |  | 0.46621 |  |  | 0.45581 |  |  | 0.0037813 |  |  | 0.077818 |  |  | 0.6544 |  |  | 0.43714 |  |  | 0.41011 |  |  | 0.63961 |  |  | 0.38995 |  |  | 0.39889 |  |  | 0.4651 |  |  | 0.10392 |  |  | 0.15804
[6 empty] | 1500 | 0.91521 | 0.4854 |  |  | 0.69403 |  |  | 0.46673 |  |  | 0.45617 |  |  | 0.0022709 |  |  | 0.075856 |  |  | 0.65546 |  |  | 0.4382 |  |  | 0.41069 |  |  | 0.64236 |  |  | 0.39249 |  |  | 0.4013 |  |  | 0.46815 |  |  | 0.10181 |  |  | 0.15726
[6 empty] | 1530 | 0.91216 | 0.48559 |  |  | 0.69442 |  |  | 0.46729 |  |  | 0.4564 |  |  | 0.0012139 |  |  | 0.073925 |  |  | 0.65638 |  |  | 0.43909 |  |  | 0.41117 |  |  | 0.64486 |  |  | 0.39475 |  |  | 0.40348 |  |  | 0.47074 |  |  | 0.10007 |  |  | 0.15648
[6 empty] | 1560 | 0.90854 | 0.48578 |  |  | 0.69478 |  |  | 0.46788 |  |  | 0.45657 |  |  | 0.00057146 |  |  | 0.072042 |  |  | 0.65725 |  |  | 0.43993 |  |  | 0.41157 |  |  | 0.64713 |  |  | 0.39683 |  |  | 0.40548 |  |  | 0.47294 |  |  | 0.098666 |  |  | 0.15568
[6 empty] | 1590 | 0.90216 | 0.48588 |  |  | 0.695 |  |  | 0.46842 |  |  | 0.45662 |  |  | 0.00016025 |  |  | 0.070247 |  |  | 0.65796 |  |  | 0.44062 |  |  | 0.41188 |  |  | 0.64915 |  |  | 0.39866 |  |  | 0.40722 |  |  | 0.47476 |  |  | 0.097651 |  |  | 0.1549
[6 empty] | 1620 | 0.8968 | 0.48599 |  |  | 0.69516 |  |  | 0.46898 |  |  | 0.45657 |  |  | 0 |  |  | 0.06855 |  |  | 0.65859 |  |  | 0.44123 |  |  | 0.41207 |  |  | 0.65097 |  |  | 0.40026 |  |  | 0.40882 |  |  | 0.47624 |  |  | 0.097093 |  |  | 0.15421
[6 empty] | 1650 | 0.89362 | 0.48601 |  |  | 0.6952 |  |  | 0.46944 |  |  | 0.45642 |  |  | 0 |  |  | 0.067007 |  |  | 0.65907 |  |  | 0.44172 |  |  | 0.41217 |  |  | 0.65253 |  |  | 0.40168 |  |  | 0.41017 |  |  | 0.47745 |  |  | 0.096736 |  |  | 0.15349
[6 empty] | 1680 | 0.89298 | 0.486 |  |  | 0.69514 |  |  | 0.4698 |  |  | 0.45619 |  |  | 0 |  |  | 0.065461 |  |  | 0.65946 |  |  | 0.44213 |  |  | 0.4122 |  |  | 0.65394 |  |  | 0.40295 |  |  | 0.41134 |  |  | 0.47834 |  |  | 0.096369 |  |  | 0.15264
[6 empty] | 1710 | 0.8888 | 0.486 |  |  | 0.69488 |  |  | 0.46992 |  |  | 0.45591 |  |  | 0 |  |  | 0.063825 |  |  | 0.65975 |  |  | 0.44242 |  |  | 0.41214 |  |  | 0.65513 |  |  | 0.40405 |  |  | 0.41237 |  |  | 0.47898 |  |  | 0.095606 |  |  | 0.15156
|  |  |  | 30 |  | 1740 | 0.88232 | 0.48585 |  |  | 0.69454 |  |  | 0.46979 |  |  | 0.45548 |  |  | 0 |  |  | 0.06216 |  |  | 0.65988 |  |  | 0.44254 |  |  | 0.412 |  |  | 0.65611 |  |  | 0.40495 |  |  | 0.41317 |  |  | 0.47937 |  |  | 0.09439 |  |  | 0.1502
11 |  |  |  | 14 |  | 1770 | 0.87956 | 0.48567 |  |  | 0.69408 |  |  | 0.46941 |  |  | 0.45495 |  |  | 0 |  |  | 0.060303 |  |  | 0.65998 |  |  | 0.44264 |  |  | 0.41176 |  |  | 0.65692 |  |  | 0.40569 |  |  | 0.41379 |  |  | 0.47948 |  |  | 0.0926 |  |  | 0.14852
dx | #REF! |  |  | dy | 2.1429 | 1800 | 0.87839 | 0.48547 |  |  | 0.69364 |  |  | 0.46897 |  |  | 0.45443 |  |  | 0 |  |  | 0.058301 |  |  | 0.65989 |  |  | 0.44257 |  |  | 0.41146 |  |  | 0.65757 |  |  | 0.40632 |  |  | 0.41433 |  |  | 0.47936 |  |  | 0.090217 |  |  | 0.14638
[6 empty] | 1830 | 0.8741 | 0.48528 |  |  | 0.69309 |  |  | 0.46824 |  |  | 0.45378 |  |  | 0 |  |  | 0.056108 |  |  | 0.65967 |  |  | 0.44237 |  |  | 0.411 |  |  | 0.65794 |  |  | 0.40669 |  |  | 0.41466 |  |  | 0.47897 |  |  | 0.086987 |  |  | 0.14375
[6 empty] | 1860 | 0.86917 | 0.48509 |  |  | 0.69242 |  |  | 0.46729 |  |  | 0.45304 |  |  | 0 |  |  | 0.053758 |  |  | 0.65929 |  |  | 0.44204 |  |  | 0.41045 |  |  | 0.65821 |  |  | 0.40692 |  |  | 0.4148 |  |  | 0.47833 |  |  | 0.083014 |  |  | 0.14058
[6 empty] | 1890 | 0.86781 | 0.48486 |  |  | 0.6917 |  |  | 0.46615 |  |  | 0.45226 |  |  | 0 |  |  | 0.051131 |  |  | 0.65881 |  |  | 0.44161 |  |  | 0.4098 |  |  | 0.65827 |  |  | 0.40695 |  |  | 0.4148 |  |  | 0.47747 |  |  | 0.078043 |  |  | 0.13676
[6 empty] | 1920 | 0.86327 | 0.48456 |  |  | 0.69083 |  |  | 0.46483 |  |  | 0.45142 |  |  | 0 |  |  | 0.048252 |  |  | 0.65819 |  |  | 0.44101 |  |  | 0.40904 |  |  | 0.65814 |  |  | 0.40674 |  |  | 0.41456 |  |  | 0.4764 |  |  | 0.071955 |  |  | 0.1323
[6 empty] | 1950 | 0.86174 | 0.48432 |  |  | 0.68997 |  |  | 0.46348 |  |  | 0.45052 |  |  | 0 |  |  | 0.045158 |  |  | 0.65754 |  |  | 0.44034 |  |  | 0.40821 |  |  | 0.65791 |  |  | 0.40641 |  |  | 0.41418 |  |  | 0.47512 |  |  | 0.065216 |  |  | 0.12744
| CS451 |  |  |  |  | 1980 | 0.85749 | 0.48407 |  |  | 0.68912 |  |  | 0.46216 |  |  | 0.44955 |  |  | 0 |  |  | 0.042152 |  |  | 0.65681 |  |  | 0.43957 |  |  | 0.40731 |  |  | 0.65736 |  |  | 0.40588 |  |  | 0.41364 |  |  | 0.47364 |  |  | 0.058166 |  |  | 0.12235
| Select all locations |  |  |  |  | 2010 | 0.85663 | 0.48371 |  |  | 0.68826 |  |  | 0.46087 |  |  | 0.44853 |  |  | 0 |  |  | 0.039005 |  |  | 0.65593 |  |  | 0.43868 |  |  | 0.40631 |  |  | 0.65669 |  |  | 0.40515 |  |  | 0.41287 |  |  | 0.47195 |  |  | 0.050912 |  |  | 0.11698
| Pressure Level |  |  |  |  | 2040 | 0.85266 | 0.48351 |  |  | 0.68743 |  |  | 0.45972 |  |  | 0.44756 |  |  | 0 |  |  | 0.035926 |  |  | 0.65507 |  |  | 0.43781 |  |  | 0.40525 |  |  | 0.65593 |  |  | 0.40429 |  |  | 0.41204 |  |  | 0.47013 |  |  | 0.043732 |  |  | 0.1115
[6 empty] | 2070 | 0.85064 | 0.48321 |  |  | 0.68653 |  |  | 0.45864 |  |  | 0.44656 |  |  | 0 |  |  | 0.032881 |  |  | 0.65406 |  |  | 0.43676 |  |  | 0.4041 |  |  | 0.65491 |  |  | 0.4033 |  |  | 0.41107 |  |  | 0.46816 |  |  | 0.036609 |  |  | 0.10588
[6 empty] | 2100 | 0.84762 | 0.4828 |  |  | 0.68549 |  |  | 0.45745 |  |  | 0.44544 |  |  | 0 |  |  | 0.029871 |  |  | 0.65298 |  |  | 0.43564 |  |  | 0.40284 |  |  | 0.65376 |  |  | 0.40204 |  |  | 0.40977 |  |  | 0.46598 |  |  | 0.029642 |  |  | 0.10023
[6 empty] | 2130 | 0.84506 | 0.48243 |  |  | 0.68449 |  |  | 0.45633 |  |  | 0.44434 |  |  | 0 |  |  | 0.026954 |  |  | 0.65184 |  |  | 0.43447 |  |  | 0.40159 |  |  | 0.65242 |  |  | 0.40065 |  |  | 0.40836 |  |  | 0.46364 |  |  | 0.023451 |  |  | 0.094554
[6 empty] | 2160 | 0.8411 | 0.48205 |  |  | 0.68351 |  |  | 0.4553 |  |  | 0.44325 |  |  | 0 |  |  | 0.024133 |  |  | 0.65069 |  |  | 0.43328 |  |  | 0.40033 |  |  | 0.651 |  |  | 0.39916 |  |  | 0.4069 |  |  | 0.46119 |  |  | 0.017939 |  |  | 0.089047
[6 empty] | 2190 | 0.84007 | 0.4816 |  |  | 0.68242 |  |  | 0.4542 |  |  | 0.44202 |  |  | 0 |  |  | 0.021073 |  |  | 0.64942 |  |  | 0.43196 |  |  | 0.39892 |  |  | 0.64941 |  |  | 0.39755 |  |  | 0.40523 |  |  | 0.45858 |  |  | 0.013192 |  |  | 0.08335
[6 empty] | 2220 | 0.83621 | 0.48117 |  |  | 0.68133 |  |  | 0.45309 |  |  | 0.44084 |  |  | 0 |  |  | 0.01804 |  |  | 0.64807 |  |  | 0.43057 |  |  | 0.39747 |  |  | 0.64761 |  |  | 0.39582 |  |  | 0.40345 |  |  | 0.4558 |  |  | 0.0092585 |  |  | 0.077685
[6 empty] | 2250 | 0.83654 | 0.48073 |  |  | 0.68021 |  |  | 0.45191 |  |  | 0.43961 |  |  | 0 |  |  | 0.014972 |  |  | 0.64666 |  |  | 0.42913 |  |  | 0.39594 |  |  | 0.64576 |  |  | 0.39394 |  |  | 0.40156 |  |  | 0.45289 |  |  | 0.0060663 |  |  | 0.071882
[6 empty] | 2280 | 0.83178 | 0.48029 |  |  | 0.67908 |  |  | 0.45074 |  |  | 0.43839 |  |  | 0 |  |  | 0.01208 |  |  | 0.64515 |  |  | 0.42761 |  |  | 0.39436 |  |  | 0.64387 |  |  | 0.39201 |  |  | 0.39959 |  |  | 0.44988 |  |  | 0.0035451 |  |  | 0.066047
[6 empty] | 2310 | 0.82818 | 0.47985 |  |  | 0.67795 |  |  | 0.44959 |  |  | 0.43715 |  |  | 0 |  |  | 0.0095863 |  |  | 0.64364 |  |  | 0.42606 |  |  | 0.39274 |  |  | 0.64186 |  |  | 0.38992 |  |  | 0.39759 |  |  | 0.44675 |  |  | 0.0017574 |  |  | 0.060285
[6 empty] | 2340 | 0.82611 | 0.47933 |  |  | 0.67673 |  |  | 0.44833 |  |  | 0.43585 |  |  | 0 |  |  | 0.0073105 |  |  | 0.642 |  |  | 0.42444 |  |  | 0.3911 |  |  | 0.63964 |  |  | 0.38772 |  |  | 0.39538 |  |  | 0.44342 |  |  | 0.00055797 |  |  | 0.054325
[6 empty] | 2370 | 0.82425 | 0.47889 |  |  | 0.67551 |  |  | 0.44711 |  |  | 0.43456 |  |  | 0 |  |  | 0.0053715 |  |  | 0.64033 |  |  | 0.42278 |  |  | 0.38939 |  |  | 0.6374 |  |  | 0.38537 |  |  | 0.39305 |  |  | 0.44003 |  |  | 0 |  |  | 0.048435
[6 empty] | 2400 | 0.82341 | 0.47843 |  |  | 0.6743 |  |  | 0.44582 |  |  | 0.4332 |  |  | 0 |  |  | 0.0037075 |  |  | 0.63863 |  |  | 0.42102 |  |  | 0.38755 |  |  | 0.63502 |  |  | 0.38294 |  |  | 0.39063 |  |  | 0.43646 |  |  | 0 |  |  | 0.042307
[6 empty] | 2430 | 0.82033 | 0.47793 |  |  | 0.673 |  |  | 0.4445 |  |  | 0.43181 |  |  | 0 |  |  | 0.002277 |  |  | 0.63685 |  |  | 0.41922 |  |  | 0.3857 |  |  | 0.63266 |  |  | 0.38048 |  |  | 0.38818 |  |  | 0.43286 |  |  | 0 |  |  | 0.036097
[6 empty] | 2460 | 0.81678 | 0.47739 |  |  | 0.67166 |  |  | 0.44311 |  |  | 0.43043 |  |  | 0 |  |  | 0.0010349 |  |  | 0.63495 |  |  | 0.41734 |  |  | 0.38381 |  |  | 0.63005 |  |  | 0.37787 |  |  | 0.38558 |  |  | 0.42913 |  |  | 0 |  |  | 0.029709
[6 empty] | 2490 | 0.81461 | 0.47696 |  |  | 0.67043 |  |  | 0.44175 |  |  | 0.42901 |  |  | 0 |  |  | 0.00036748 |  |  | 0.6331 |  |  | 0.41539 |  |  | 0.38187 |  |  | 0.62748 |  |  | 0.37521 |  |  | 0.38302 |  |  | 0.42521 |  |  | 0 |  |  | 0.023958
[6 empty] | 2520 | 0.81157 | 0.4765 |  |  | 0.66907 |  |  | 0.44036 |  |  | 0.42759 |  |  | 0 |  |  | 0 |  |  | 0.63121 |  |  | 0.41352 |  |  | 0.38001 |  |  | 0.62482 |  |  | 0.37249 |  |  | 0.38035 |  |  | 0.42128 |  |  | 0 |  |  | 0.018788
[6 empty] | 2550 | 0.80958 | 0.47601 |  |  | 0.66776 |  |  | 0.43901 |  |  | 0.42621 |  |  | 0 |  |  | 0 |  |  | 0.62931 |  |  | 0.41158 |  |  | 0.378 |  |  | 0.62208 |  |  | 0.36974 |  |  | 0.37756 |  |  | 0.41725 |  |  | 0 |  |  | 0.014326
[6 empty] | 2580 | 0.8073 | 0.47545 |  |  | 0.66625 |  |  | 0.43749 |  |  | 0.42464 |  |  | 0 |  |  | 0 |  |  | 0.6273 |  |  | 0.40955 |  |  | 0.3759 |  |  | 0.61916 |  |  | 0.36671 |  |  | 0.37462 |  |  | 0.41294 |  |  | 0 |  |  | 0.010407
[6 empty] | 2610 | 0.80711 | 0.47484 |  |  | 0.66476 |  |  | 0.43592 |  |  | 0.42316 |  |  | 0 |  |  | 0 |  |  | 0.62521 |  |  | 0.40742 |  |  | 0.37378 |  |  | 0.61603 |  |  | 0.36366 |  |  | 0.37153 |  |  | 0.40866 |  |  | 0 |  |  | 0.0070188
[6 empty] | 2640 | 0.80293 | 0.47429 |  |  | 0.66326 |  |  | 0.43434 |  |  | 0.42162 |  |  | 0 |  |  | 0 |  |  | 0.62311 |  |  | 0.40528 |  |  | 0.37157 |  |  | 0.61294 |  |  | 0.36051 |  |  | 0.36841 |  |  | 0.40426 |  |  | 0 |  |  | 0.004346
[6 empty] | 2670 | 0.79888 | 0.47372 |  |  | 0.66174 |  |  | 0.43272 |  |  | 0.42001 |  |  | 0 |  |  | 0 |  |  | 0.62089 |  |  | 0.40307 |  |  | 0.36937 |  |  | 0.60974 |  |  | 0.35733 |  |  | 0.36523 |  |  | 0.39971 |  |  | 0 |  |  | 0.0022009
[6 empty] | 2700 | 0.79549 | 0.47322 |  |  | 0.66019 |  |  | 0.43117 |  |  | 0.41842 |  |  | 0 |  |  | 0 |  |  | 0.61873 |  |  | 0.40092 |  |  | 0.36721 |  |  | 0.60646 |  |  | 0.35398 |  |  | 0.36199 |  |  | 0.39511 |  |  | 0 |  |  | 0.00085637
[6 empty] | 2730 | 0.79659 | 0.47262 |  |  | 0.65859 |  |  | 0.42949 |  |  | 0.4168 |  |  | 0 |  |  | 0 |  |  | 0.61647 |  |  | 0.39863 |  |  | 0.36491 |  |  | 0.60306 |  |  | 0.35056 |  |  | 0.35859 |  |  | 0.39038 |  |  | 0 |  |  | 0.00014192
[6 empty] | 2760 | 0.79334 | 0.47198 |  |  | 0.65692 |  |  | 0.42773 |  |  | 0.4151 |  |  | 0 |  |  | 0 |  |  | 0.61414 |  |  | 0.39623 |  |  | 0.36251 |  |  | 0.59956 |  |  | 0.34701 |  |  | 0.35509 |  |  | 0.38552 |  |  | 0 |  |  | 0
[6 empty] | 2790 | 0.7912 | 0.47121 |  |  | 0.65512 |  |  | 0.42596 |  |  | 0.41343 |  |  | 0 |  |  | 0 |  |  | 0.61175 |  |  | 0.39388 |  |  | 0.36013 |  |  | 0.59584 |  |  | 0.34334 |  |  | 0.35142 |  |  | 0.38068 |  |  | 0 |  |  | 0
[6 empty] | 2820 | 0.78721 | 0.47053 |  |  | 0.65348 |  |  | 0.42422 |  |  | 0.41168 |  |  | 0 |  |  | 0 |  |  | 0.60927 |  |  | 0.39132 |  |  | 0.35755 |  |  | 0.59215 |  |  | 0.33957 |  |  | 0.34769 |  |  | 0.37571 |  |  | 0 |  |  | 0
[6 empty] | 2850 | 0.78369 | 0.46974 |  |  | 0.65167 |  |  | 0.42242 |  |  | 0.40987 |  |  | 0 |  |  | 0 |  |  | 0.60666 |  |  | 0.38875 |  |  | 0.35502 |  |  | 0.58825 |  |  | 0.33574 |  |  | 0.34388 |  |  | 0.37061 |  |  | 0 |  |  | 0
[6 empty] | 2880 | 0.78243 | 0.46901 |  |  | 0.65 |  |  | 0.42068 |  |  | 0.40817 |  |  | 0 |  |  | 0 |  |  | 0.60416 |  |  | 0.38619 |  |  | 0.35254 |  |  | 0.58439 |  |  | 0.33187 |  |  | 0.34005 |  |  | 0.36565 |  |  | 0 |  |  | 0
[6 empty] | 2910 | 0.77955 | 0.46838 |  |  | 0.64835 |  |  | 0.41902 |  |  | 0.40636 |  |  | 0 |  |  | 0 |  |  | 0.60169 |  |  | 0.38367 |  |  | 0.34999 |  |  | 0.58063 |  |  | 0.328 |  |  | 0.33617 |  |  | 0.36054 |  |  | 0 |  |  | 0
[6 empty] | 2940 | 0.77749 | 0.46772 |  |  | 0.64672 |  |  | 0.41752 |  |  | 0.40464 |  |  | 0 |  |  | 0 |  |  | 0.59916 |  |  | 0.38116 |  |  | 0.34749 |  |  | 0.57673 |  |  | 0.32409 |  |  | 0.33232 |  |  | 0.35551 |  |  | 0 |  |  | 0
[6 empty] | 2970 | 0.77423 | 0.46717 |  |  | 0.64515 |  |  | 0.41608 |  |  | 0.40302 |  |  | 0 |  |  | 0 |  |  | 0.59675 |  |  | 0.37867 |  |  | 0.34493 |  |  | 0.57294 |  |  | 0.32012 |  |  | 0.3284 |  |  | 0.35058 |  |  | 0 |  |  | 0
[6 empty] | 3000 | 0.77369 | 0.46652 |  |  | 0.6436 |  |  | 0.41477 |  |  | 0.40136 |  |  | 0 |  |  | 0 |  |  | 0.59423 |  |  | 0.37619 |  |  | 0.34245 |  |  | 0.56903 |  |  | 0.31617 |  |  | 0.3245 |  |  | 0.34557 |  |  | 0 |  |  | 0
[6 empty] | 3030 | 0.76998 | 0.46594 |  |  | 0.6421 |  |  | 0.41357 |  |  | 0.39969 |  |  | 0 |  |  | 0 |  |  | 0.59181 |  |  | 0.37379 |  |  | 0.34005 |  |  | 0.56503 |  |  | 0.31216 |  |  | 0.32049 |  |  | 0.34059 |  |  | 0 |  |  | 0
[6 empty] | 3060 | 0.7668 | 0.46537 |  |  | 0.64061 |  |  | 0.41252 |  |  | 0.39811 |  |  | 0 |  |  | 0 |  |  | 0.5894 |  |  | 0.37135 |  |  | 0.33759 |  |  | 0.5611 |  |  | 0.30817 |  |  | 0.31651 |  |  | 0.3357 |  |  | 0 |  |  | 0
[6 empty] | 3090 | 0.76883 | 0.46486 |  |  | 0.63916 |  |  | 0.41147 |  |  | 0.39651 |  |  | 0 |  |  | 0 |  |  | 0.58693 |  |  | 0.36889 |  |  | 0.33511 |  |  | 0.55724 |  |  | 0.30407 |  |  | 0.31251 |  |  | 0.33079 |  |  | 0 |  |  | 0
[6 empty] | 3120 | 0.76669 | 0.46427 |  |  | 0.63768 |  |  | 0.41038 |  |  | 0.39486 |  |  | 0 |  |  | 0 |  |  | 0.58456 |  |  | 0.36651 |  |  | 0.33267 |  |  | 0.55331 |  |  | 0.30003 |  |  | 0.30849 |  |  | 0.32591 |  |  | 0 |  |  | 0
[6 empty] | 3150 | 0.76059 | 0.46366 |  |  | 0.63619 |  |  | 0.40923 |  |  | 0.39327 |  |  | 0 |  |  | 0 |  |  | 0.58217 |  |  | 0.36405 |  |  | 0.33019 |  |  | 0.54933 |  |  | 0.29589 |  |  | 0.30445 |  |  | 0.3211 |  |  | 0 |  |  | 0
[6 empty] | 3180 | 0.7613 | 0.46317 |  |  | 0.6347 |  |  | 0.40805 |  |  | 0.39166 |  |  | 0 |  |  | 0 |  |  | 0.57972 |  |  | 0.36167 |  |  | 0.32777 |  |  | 0.54544 |  |  | 0.29187 |  |  | 0.30037 |  |  | 0.31632 |  |  | 0 |  |  | 0
[6 empty] | 3210 | 0.76182 | 0.46255 |  |  | 0.63315 |  |  | 0.40667 |  |  | 0.39004 |  |  | 0 |  |  | 0 |  |  | 0.57718 |  |  | 0.35918 |  |  | 0.32532 |  |  | 0.54141 |  |  | 0.28774 |  |  | 0.29627 |  |  | 0.31157 |  |  | 0 |  |  | 0
[6 empty] | 3240 | 0.75895 | 0.46191 |  |  | 0.63147 |  |  | 0.40497 |  |  | 0.38835 |  |  | 0 |  |  | 0 |  |  | 0.57457 |  |  | 0.35663 |  |  | 0.32281 |  |  | 0.53734 |  |  | 0.28355 |  |  | 0.29196 |  |  | 0.3068 |  |  | 0.00059445 |  |  | 0
[6 empty] | 3270 | 0.7552 | 0.46119 |  |  | 0.62975 |  |  | 0.40313 |  |  | 0.38656 |  |  | 0 |  |  | 0 |  |  | 0.57189 |  |  | 0.35402 |  |  | 0.32032 |  |  | 0.53309 |  |  | 0.27931 |  |  | 0.28775 |  |  | 0.30197 |  |  | 0.0011627 |  |  | 0
[6 empty] | 3300 | 0.75233 | 0.46049 |  |  | 0.628 |  |  | 0.40097 |  |  | 0.38479 |  |  | 0 |  |  | 0 |  |  | 0.56919 |  |  | 0.35133 |  |  | 0.3177 |  |  | 0.52893 |  |  | 0.27511 |  |  | 0.28345 |  |  | 0.29728 |  |  | 0.0017615 |  |  | 0
[6 empty] | 3330 | 0.75343 | 0.4598 |  |  | 0.62612 |  |  | 0.39864 |  |  | 0.383 |  |  | 0 |  |  | 0 |  |  | 0.56641 |  |  | 0.34858 |  |  | 0.31499 |  |  | 0.52482 |  |  | 0.27087 |  |  | 0.27914 |  |  | 0.29252 |  |  | 0.0022906 |  |  | 0
[6 empty] | 3360 | 0.74973 | 0.45913 |  |  | 0.62423 |  |  | 0.39614 |  |  | 0.38111 |  |  | 0 |  |  | 0 |  |  | 0.56357 |  |  | 0.34583 |  |  | 0.31235 |  |  | 0.5206 |  |  | 0.26661 |  |  | 0.27474 |  |  | 0.28776 |  |  | 0.0028476 |  |  | 0
[6 empty] | 3390 | 0.74639 | 0.45837 |  |  | 0.62233 |  |  | 0.39351 |  |  | 0.37925 |  |  | 0 |  |  | 0 |  |  | 0.56072 |  |  | 0.34307 |  |  | 0.30969 |  |  | 0.51636 |  |  | 0.26238 |  |  | 0.27031 |  |  | 0.28304 |  |  | 0.003408 |  |  | 0
[6 empty] | 3420 | 0.74553 | 0.4576 |  |  | 0.62031 |  |  | 0.39074 |  |  | 0.37739 |  |  | 0 |  |  | 0 |  |  | 0.55783 |  |  | 0.34023 |  |  | 0.30704 |  |  | 0.51201 |  |  | 0.25809 |  |  | 0.26587 |  |  | 0.27832 |  |  | 0.0039779 |  |  | 0
[6 empty] | 3450 | 0.74451 | 0.457 |  |  | 0.61875 |  |  | 0.38819 |  |  | 0.37553 |  |  | 0 |  |  | 0 |  |  | 0.55495 |  |  | 0.3374 |  |  | 0.30439 |  |  | 0.50777 |  |  | 0.25379 |  |  | 0.26142 |  |  | 0.27359 |  |  | 0.0045296 |  |  | 0
[6 empty] | 3480 | 0.73967 | 0.45622 |  |  | 0.6168 |  |  | 0.38549 |  |  | 0.37358 |  |  | 0 |  |  | 0 |  |  | 0.55202 |  |  | 0.33448 |  |  | 0.30162 |  |  | 0.50336 |  |  | 0.24952 |  |  | 0.25694 |  |  | 0.26882 |  |  | 0.0051055 |  |  | 0
[6 empty] | 3510 | 0.73904 | 0.45554 |  |  | 0.61479 |  |  | 0.38284 |  |  | 0.37163 |  |  | 0 |  |  | 0 |  |  | 0.54913 |  |  | 0.33157 |  |  | 0.29891 |  |  | 0.49893 |  |  | 0.24522 |  |  | 0.25244 |  |  | 0.26405 |  |  | 0.0056817 |  |  | 0
[6 empty] | 3540 | 0.73885 | 0.45482 |  |  | 0.6128 |  |  | 0.38029 |  |  | 0.36962 |  |  | 0 |  |  | 0 |  |  | 0.54626 |  |  | 0.32861 |  |  | 0.29614 |  |  | 0.49453 |  |  | 0.24087 |  |  | 0.24793 |  |  | 0.25925 |  |  | 0.0056457 |  |  | 0
[6 empty] | 3570 | 0.73494 | 0.45406 |  |  | 0.61079 |  |  | 0.37783 |  |  | 0.36758 |  |  | 0 |  |  | 0 |  |  | 0.54337 |  |  | 0.32566 |  |  | 0.29337 |  |  | 0.49014 |  |  | 0.23657 |  |  | 0.24329 |  |  | 0.25445 |  |  | 0.0056594 |  |  | 0
[6 empty] | 3600 | 0.73148 | 0.45334 |  |  | 0.60874 |  |  | 0.3755 |  |  | 0.36554 |  |  | 0 |  |  | 0 |  |  | 0.54048 |  |  | 0.32269 |  |  | 0.29061 |  |  | 0.48568 |  |  | 0.2322 |  |  | 0.23866 |  |  | 0.24967 |  |  | 0.0056469 |  |  | 0
[6 empty] | 3630 | 0.7297 | 0.45258 |  |  | 0.60676 |  |  | 0.37329 |  |  | 0.36346 |  |  | 0 |  |  | 0 |  |  | 0.53756 |  |  | 0.31973 |  |  | 0.28786 |  |  | 0.48123 |  |  | 0.22787 |  |  | 0.23408 |  |  | 0.24485 |  |  | 0.0056738 |  |  | 0
[6 empty] | 3660 | 0.73033 | 0.45176 |  |  | 0.60472 |  |  | 0.37107 |  |  | 0.36132 |  |  | 0 |  |  | 0 |  |  | 0.53467 |  |  | 0.31672 |  |  | 0.28501 |  |  | 0.4767 |  |  | 0.22353 |  |  | 0.22943 |  |  | 0.24 |  |  | 0.0056625 |  |  | 0
[6 empty] | 3690 | 0.72575 | 0.451 |  |  | 0.60267 |  |  | 0.36893 |  |  | 0.35919 |  |  | 0 |  |  | 0 |  |  | 0.53173 |  |  | 0.31369 |  |  | 0.28226 |  |  | 0.47209 |  |  | 0.21915 |  |  | 0.22479 |  |  | 0.23521 |  |  | 0.0056878 |  |  | 0
[6 empty] | 3720 | 0.7235 | 0.45022 |  |  | 0.60055 |  |  | 0.36683 |  |  | 0.35695 |  |  | 0 |  |  | 0 |  |  | 0.52881 |  |  | 0.31067 |  |  | 0.2794 |  |  | 0.46749 |  |  | 0.21476 |  |  | 0.22001 |  |  | 0.23033 |  |  | 0.0057044 |  |  | 0
[6 empty] | 3750 | 0.7218 | 0.44934 |  |  | 0.59803 |  |  | 0.36452 |  |  | 0.35466 |  |  | 0 |  |  | 0 |  |  | 0.52581 |  |  | 0.30765 |  |  | 0.27656 |  |  | 0.46289 |  |  | 0.21039 |  |  | 0.21525 |  |  | 0.22547 |  |  | 0.0057478 |  |  | 0
[6 empty] | 3780 | 0.71863 | 0.4485 |  |  | 0.59586 |  |  | 0.36242 |  |  | 0.35241 |  |  | 0 |  |  | 0 |  |  | 0.52287 |  |  | 0.30465 |  |  | 0.27375 |  |  | 0.45826 |  |  | 0.20599 |  |  | 0.21053 |  |  | 0.22063 |  |  | 0.0057691 |  |  | 0
[6 empty] | 3810 | 0.71533 | 0.44756 |  |  | 0.59358 |  |  | 0.36025 |  |  | 0.35009 |  |  | 0 |  |  | 0 |  |  | 0.51989 |  |  | 0.30161 |  |  | 0.27088 |  |  | 0.45359 |  |  | 0.20153 |  |  | 0.20569 |  |  | 0.21578 |  |  | 0.0057853 |  |  | 0
[6 empty] | 3840 | 0.71435 | 0.44663 |  |  | 0.59136 |  |  | 0.35805 |  |  | 0.34774 |  |  | 0 |  |  | 0 |  |  | 0.51691 |  |  | 0.29858 |  |  | 0.26799 |  |  | 0.44892 |  |  | 0.19716 |  |  | 0.20091 |  |  | 0.2109 |  |  | 0.0058039 |  |  | 0
[6 empty] | 3870 | 0.71121 | 0.44564 |  |  | 0.58908 |  |  | 0.35567 |  |  | 0.34534 |  |  | 0 |  |  | 0 |  |  | 0.51386 |  |  | 0.29551 |  |  | 0.26506 |  |  | 0.44413 |  |  | 0.19273 |  |  | 0.19607 |  |  | 0.20601 |  |  | 0.0057897 |  |  | 0
[6 empty] | 3900 | 0.70929 | 0.4446 |  |  | 0.58675 |  |  | 0.35323 |  |  | 0.34294 |  |  | 0 |  |  | 0 |  |  | 0.51075 |  |  | 0.29238 |  |  | 0.2621 |  |  | 0.43933 |  |  | 0.18836 |  |  | 0.19116 |  |  | 0.20107 |  |  | 0.0057719 |  |  | 0
[6 empty] | 3930 | 0.70639 | 0.44358 |  |  | 0.58438 |  |  | 0.35077 |  |  | 0.34048 |  |  | 0 |  |  | 0 |  |  | 0.50767 |  |  | 0.28932 |  |  | 0.25914 |  |  | 0.43443 |  |  | 0.18388 |  |  | 0.18626 |  |  | 0.19619 |  |  | 0.0057858 |  |  | 0
[6 empty] | 3960 | 0.70401 | 0.44256 |  |  | 0.582 |  |  | 0.34831 |  |  | 0.33804 |  |  | 0 |  |  | 0 |  |  | 0.50454 |  |  | 0.28624 |  |  | 0.2562 |  |  | 0.4296 |  |  | 0.1794 |  |  | 0.18134 |  |  | 0.19135 |  |  | 0.0058198 |  |  | 0.00077623
[6 empty] | 3990 | 0.70085 | 0.44156 |  |  | 0.57956 |  |  | 0.34575 |  |  | 0.33551 |  |  | 0 |  |  | 0 |  |  | 0.5015 |  |  | 0.28324 |  |  | 0.2532 |  |  | 0.42478 |  |  | 0.1749 |  |  | 0.17633 |  |  | 0.18644 |  |  | 0.0058217 |  |  | 0.0016246
[6 empty] | 4020 | 0.69798 | 0.44051 |  |  | 0.57717 |  |  | 0.34325 |  |  | 0.33304 |  |  | 0 |  |  | 0.00084406 |  |  | 0.49838 |  |  | 0.28011 |  |  | 0.25024 |  |  | 0.41987 |  |  | 0.17036 |  |  | 0.17136 |  |  | 0.18161 |  |  | 0.0058267 |  |  | 0.0024797
[6 empty] | 4050 | 0.69546 | 0.43946 |  |  | 0.57471 |  |  | 0.3407 |  |  | 0.33051 |  |  | 0 |  |  | 0.001687 |  |  | 0.49533 |  |  | 0.27702 |  |  | 0.24718 |  |  | 0.41491 |  |  | 0.16577 |  |  | 0.16643 |  |  | 0.17678 |  |  | 0.0058089 |  |  | 0.003319
[6 empty] | 4080 | 0.69375 | 0.43841 |  |  | 0.57218 |  |  | 0.33797 |  |  | 0.32793 |  |  | 0.00097295 |  |  | 0.0024821 |  |  | 0.49216 |  |  | 0.27384 |  |  | 0.24412 |  |  | 0.40997 |  |  | 0.16109 |  |  | 0.16136 |  |  | 0.17193 |  |  | 0.0057348 |  |  | 0.0041184
[6 empty] | 4110 | 0.69138 | 0.43739 |  |  | 0.56973 |  |  | 0.33531 |  |  | 0.3254 |  |  | 0.0019222 |  |  | 0.0033482 |  |  | 0.48907 |  |  | 0.27061 |  |  | 0.24094 |  |  | 0.40498 |  |  | 0.15648 |  |  | 0.15637 |  |  | 0.16719 |  |  | 0.0057115 |  |  | 0.0049803
[6 empty] | 4140 | 0.68944 | 0.43638 |  |  | 0.56723 |  |  | 0.33271 |  |  | 0.32302 |  |  | 0.0028813 |  |  | 0.00411 |  |  | 0.48588 |  |  | 0.26739 |  |  | 0.23788 |  |  | 0.39998 |  |  | 0.15182 |  |  | 0.15144 |  |  | 0.1626 |  |  | 0.0056996 |  |  | 0.0057804
[6 empty] | 4170 | 0.68635 | 0.43533 |  |  | 0.56473 |  |  | 0.3301 |  |  | 0.32042 |  |  | 0.0038503 |  |  | 0.0049363 |  |  | 0.48268 |  |  | 0.2642 |  |  | 0.23478 |  |  | 0.39495 |  |  | 0.14711 |  |  | 0.1464 |  |  | 0.15786 |  |  | 0.0056881 |  |  | 0.0066225
[6 empty] | 4200 | 0.68331 | 0.43432 |  |  | 0.56219 |  |  | 0.32743 |  |  | 0.31782 |  |  | 0.0047973 |  |  | 0.0057581 |  |  | 0.47952 |  |  | 0.26098 |  |  | 0.23172 |  |  | 0.38994 |  |  | 0.14234 |  |  | 0.14139 |  |  | 0.15317 |  |  | 0.0057183 |  |  | 0.0074653
[6 empty] | 4230 | 0.68125 | 0.43332 |  |  | 0.55966 |  |  | 0.32469 |  |  | 0.3152 |  |  | 0.0057375 |  |  | 0.0065875 |  |  | 0.47631 |  |  | 0.25769 |  |  | 0.22857 |  |  | 0.38494 |  |  | 0.13762 |  |  | 0.13638 |  |  | 0.14844 |  |  | 0.0056831 |  |  | 0.0082867
[6 empty] | 4260 | 0.67761 | 0.4322 |  |  | 0.55706 |  |  | 0.32192 |  |  | 0.31253 |  |  | 0.0067027 |  |  | 0.0074497 |  |  | 0.47313 |  |  | 0.25443 |  |  | 0.22541 |  |  | 0.37984 |  |  | 0.13285 |  |  | 0.13135 |  |  | 0.14371 |  |  | 0.0056694 |  |  | 0.0083445
[6 empty] | 4290 | 0.67363 | 0.43108 |  |  | 0.5545 |  |  | 0.31926 |  |  | 0.30989 |  |  | 0.0076513 |  |  | 0.0082766 |  |  | 0.46985 |  |  | 0.25102 |  |  | 0.22217 |  |  | 0.37475 |  |  | 0.12808 |  |  | 0.12638 |  |  | 0.13908 |  |  | 0.0056487 |  |  | 0.0083311
[6 empty] | 4320 | 0.67054 | 0.43003 |  |  | 0.55195 |  |  | 0.31658 |  |  | 0.30724 |  |  | 0.0086009 |  |  | 0.0082883 |  |  | 0.46654 |  |  | 0.24773 |  |  | 0.21895 |  |  | 0.36968 |  |  | 0.1233 |  |  | 0.12141 |  |  | 0.13451 |  |  | 0.0056146 |  |  | 0.0082993
[6 empty] | 4350 | 0.66705 | 0.42894 |  |  | 0.54934 |  |  | 0.31391 |  |  | 0.30455 |  |  | 0.0095469 |  |  | 0.0082734 |  |  | 0.46319 |  |  | 0.24434 |  |  | 0.21574 |  |  | 0.36459 |  |  | 0.11851 |  |  | 0.11637 |  |  | 0.12995 |  |  | 0.0055946 |  |  | 0.0082838
[6 empty] | 4380 | 0.66606 | 0.42792 |  |  | 0.54682 |  |  | 0.31138 |  |  | 0.30187 |  |  | 0.0095086 |  |  | 0.008353 |  |  | 0.45995 |  |  | 0.24105 |  |  | 0.21249 |  |  | 0.35953 |  |  | 0.11369 |  |  | 0.11141 |  |  | 0.12542 |  |  | 0.0056494 |  |  | 0.0083349
[6 empty] | 4410 | 0.66227 | 0.42681 |  |  | 0.54425 |  |  | 0.30897 |  |  | 0.29914 |  |  | 0.0095057 |  |  | 0.0082884 |  |  | 0.45654 |  |  | 0.23774 |  |  | 0.20931 |  |  | 0.35449 |  |  | 0.10886 |  |  | 0.10644 |  |  | 0.12085 |  |  | 0.0056291 |  |  | 0.0082997
[6 empty] | 4440 | 0.65866 | 0.42568 |  |  | 0.54171 |  |  | 0.3066 |  |  | 0.29631 |  |  | 0.0094704 |  |  | 0.0083171 |  |  | 0.45317 |  |  | 0.23437 |  |  | 0.20599 |  |  | 0.34943 |  |  | 0.10395 |  |  | 0.10138 |  |  | 0.11621 |  |  | 0.0056184 |  |  | 0.008323
[6 empty] | 4470 | 0.65633 | 0.42469 |  |  | 0.53923 |  |  | 0.30445 |  |  | 0.29372 |  |  | 0.0093689 |  |  | 0.008254 |  |  | 0.44985 |  |  | 0.23099 |  |  | 0.2027 |  |  | 0.34453 |  |  | 0.099119 |  |  | 0.096553 |  |  | 0.11178 |  |  | 0.0055885 |  |  | 0.0082723
[6 empty] | 4500 | 0.65418 | 0.42363 |  |  | 0.53673 |  |  | 0.30235 |  |  | 0.29111 |  |  | 0.009338 |  |  | 0.0081999 |  |  | 0.4465 |  |  | 0.22768 |  |  | 0.19942 |  |  | 0.33959 |  |  | 0.094296 |  |  | 0.091714 |  |  | 0.10741 |  |  | 0.005544 |  |  | 0.0082326
[6 empty] | 4530 | 0.65328 | 0.42259 |  |  | 0.53422 |  |  | 0.30025 |  |  | 0.28852 |  |  | 0.0092854 |  |  | 0.0081388 |  |  | 0.44318 |  |  | 0.22436 |  |  | 0.19614 |  |  | 0.33467 |  |  | 0.089461 |  |  | 0.086914 |  |  | 0.10312 |  |  | 0.0055461 |  |  | 0.0081953
[6 empty] | 4560 | 0.65157 | 0.42156 |  |  | 0.53174 |  |  | 0.29818 |  |  | 0.286 |  |  | 0.0092059 |  |  | 0.00804 |  |  | 0.43982 |  |  | 0.22097 |  |  | 0.1928 |  |  | 0.32984 |  |  | 0.084671 |  |  | 0.082189 |  |  | 0.098887 |  |  | 0.0055313 |  |  | 0.0081269
[6 empty] | 4590 | 0.64553 | 0.42056 |  |  | 0.52927 |  |  | 0.29602 |  |  | 0.28345 |  |  | 0.0091136 |  |  | 0.007917 |  |  | 0.43644 |  |  | 0.21762 |  |  | 0.18952 |  |  | 0.32504 |  |  | 0.079844 |  |  | 0.077478 |  |  | 0.094633 |  |  | 0.0054844 |  |  | 0.0080735
[6 empty] | 4620 | 0.64503 | 0.41942 |  |  | 0.52668 |  |  | 0.29376 |  |  | 0.2809 |  |  | 0.0090527 |  |  | 0.0078314 |  |  | 0.4331 |  |  | 0.21429 |  |  | 0.18627 |  |  | 0.32028 |  |  | 0.075087 |  |  | 0.072856 |  |  | 0.090401 |  |  | 0.0054448 |  |  | 0.0080603
[6 empty] | 4650 | 0.64123 | 0.41833 |  |  | 0.52414 |  |  | 0.29135 |  |  | 0.27836 |  |  | 0.0089688 |  |  | 0.007738 |  |  | 0.42966 |  |  | 0.21089 |  |  | 0.18294 |  |  | 0.31561 |  |  | 0.070343 |  |  | 0.06829 |  |  | 0.086215 |  |  | 0.0054243 |  |  | 0.0080139
[6 empty] | 4680 | 0.64004 | 0.41713 |  |  | 0.52159 |  |  | 0.28881 |  |  | 0.27582 |  |  | 0.008917 |  |  | 0.007629 |  |  | 0.42619 |  |  | 0.20738 |  |  | 0.17962 |  |  | 0.31096 |  |  | 0.065708 |  |  | 0.06379 |  |  | 0.082115 |  |  | 0.0054091 |  |  | 0.0079561
[6 empty] | 4710 | 0.63851 | 0.41602 |  |  | 0.51903 |  |  | 0.28595 |  |  | 0.27326 |  |  | 0.0088481 |  |  | 0.007563 |  |  | 0.42273 |  |  | 0.20392 |  |  | 0.17629 |  |  | 0.30638 |  |  | 0.061044 |  |  | 0.059362 |  |  | 0.078023 |  |  | 0.0053955 |  |  | 0.0079036
[6 empty] | 4740 | 0.6343 | 0.4149 |  |  | 0.51639 |  |  | 0.28293 |  |  | 0.27068 |  |  | 0.0088329 |  |  | 0.0075392 |  |  | 0.41928 |  |  | 0.20041 |  |  | 0.17293 |  |  | 0.30184 |  |  | 0.056432 |  |  | 0.055022 |  |  | 0.073996 |  |  | 0.0053753 |  |  | 0.0078821
[6 empty] | 4770 | 0.6318 | 0.41368 |  |  | 0.51366 |  |  | 0.27974 |  |  | 0.26805 |  |  | 0.0088159 |  |  | 0.0075059 |  |  | 0.41578 |  |  | 0.19687 |  |  | 0.16957 |  |  | 0.2973 |  |  | 0.051859 |  |  | 0.050653 |  |  | 0.069978 |  |  | 0.0053391 |  |  | 0.007848
[6 empty] | 4800 | 0.62575 | 0.41246 |  |  | 0.51104 |  |  | 0.27646 |  |  | 0.26539 |  |  | 0.0088016 |  |  | 0.0074541 |  |  | 0.41226 |  |  | 0.19329 |  |  | 0.16608 |  |  | 0.29282 |  |  | 0.047258 |  |  | 0.04636 |  |  | 0.065992 |  |  | 0.0053144 |  |  | 0.0078169
[6 empty] | 4830 | 0.62342 | 0.41118 |  |  | 0.50827 |  |  | 0.27308 |  |  | 0.26271 |  |  | 0.0087877 |  |  | 0.0074636 |  |  | 0.40868 |  |  | 0.1896 |  |  | 0.16262 |  |  | 0.28846 |  |  | 0.042726 |  |  | 0.042089 |  |  | 0.06203 |  |  | 0.0052568 |  |  | 0.0077885
[6 empty] | 4860 | 0.62295 | 0.40991 |  |  | 0.50546 |  |  | 0.26962 |  |  | 0.25997 |  |  | 0.0087545 |  |  | 0.0074467 |  |  | 0.40509 |  |  | 0.18595 |  |  | 0.15914 |  |  | 0.28413 |  |  | 0.038176 |  |  | 0.037838 |  |  | 0.0581 |  |  | 0.0051862 |  |  | 0.0077919
[6 empty] | 4890 | 0.62099 | 0.40862 |  |  | 0.5027 |  |  | 0.26616 |  |  | 0.25723 |  |  | 0.0087758 |  |  | 0.0074676 |  |  | 0.40151 |  |  | 0.18229 |  |  | 0.15564 |  |  | 0.27981 |  |  | 0.033784 |  |  | 0.033662 |  |  | 0.054221 |  |  | 0.0051874 |  |  | 0.0077972
[6 empty] | 4920 | 0.61461 | 0.4074 |  |  | 0.49996 |  |  | 0.26276 |  |  | 0.2545 |  |  | 0.008784 |  |  | 0.0074554 |  |  | 0.39785 |  |  | 0.17851 |  |  | 0.15205 |  |  | 0.27556 |  |  | 0.029365 |  |  | 0.0295 |  |  | 0.050381 |  |  | 0.0051647 |  |  | 0.0077838
[6 empty] | 4950 | 0.61188 | 0.40617 |  |  | 0.49728 |  |  | 0.25959 |  |  | 0.2518 |  |  | 0.0088375 |  |  | 0.0075786 |  |  | 0.39438 |  |  | 0.17489 |  |  | 0.14857 |  |  | 0.27143 |  |  | 0.02507 |  |  | 0.025479 |  |  | 0.046695 |  |  | 0.0052079 |  |  | 0.0078676
[6 empty] | 4980 | 0.60998 | 0.40504 |  |  | 0.49473 |  |  | 0.25659 |  |  | 0.24922 |  |  | 0.0089149 |  |  | 0.0076889 |  |  | 0.39089 |  |  | 0.17132 |  |  | 0.14511 |  |  | 0.26737 |  |  | 0.020841 |  |  | 0.021595 |  |  | 0.04318 |  |  | 0.005341 |  |  | 0.008044
[6 empty] | 5010 | 0.6067 | 0.40433 |  |  | 0.49302 |  |  | 0.25417 |  |  | 0.24717 |  |  | 0.0090377 |  |  | 0.0078753 |  |  | 0.38753 |  |  | 0.16781 |  |  | 0.14177 |  |  | 0.26351 |  |  | 0.016803 |  |  | 0.017775 |  |  | 0.039805 |  |  | 0.005646 |  |  | 0.0083512
[6 empty] | 5040 | 0.6031 | 0.40439 |  |  | 0.49306 |  |  | 0.25297 |  |  | 0.24638 |  |  | 0.0091778 |  |  | 0.0080579 |  |  | 0.38477 |  |  | 0.1646 |  |  | 0.13864 |  |  | 0.25982 |  |  | 0.013229 |  |  | 0.014199 |  |  | 0.036462 |  |  | 0.0059657 |  |  | 0.0086246
[6 empty] | 5070 | 0.60557 | 0.40533 |  |  | 0.49505 |  |  | 0.25345 |  |  | 0.24743 |  |  | 0.0093517 |  |  | 0.0083362 |  |  | 0.38353 |  |  | 0.16236 |  |  | 0.13647 |  |  | 0.25661 |  |  | 0.010066 |  |  | 0.01107 |  |  | 0.033185 |  |  | 0.0063212 |  |  | 0.0090005
[6 empty] | 5100 | 0.62215 | 0.40728 |  |  | 0.49928 |  |  | 0.25604 |  |  | 0.25075 |  |  | 0.0095069 |  |  | 0.0085689 |  |  | 0.38491 |  |  | 0.16224 |  |  | 0.1363 |  |  | 0.25498 |  |  | 0.0073866 |  |  | 0.0085498 |  |  | 0.029985 |  |  | 0.0066787 |  |  | 0.0093556
[6 empty] | 5130 | 0.65041 | 0.41015 |  |  | 0.50583 |  |  | 0.26085 |  |  | 0.25641 |  |  | 0.0095444 |  |  | 0.0086046 |  |  | 0.38921 |  |  | 0.16471 |  |  | 0.1385 |  |  | 0.25554 |  |  | 0.0062236 |  |  | 0.0076919 |  |  | 0.026775 |  |  | 0.0066995 |  |  | 0.0093694
[6 empty] | 5160 | 0.69168 | 0.41361 |  |  | 0.51377 |  |  | 0.26743 |  |  | 0.26382 |  |  | 0.0096084 |  |  | 0.0086014 |  |  | 0.39644 |  |  | 0.17019 |  |  | 0.14368 |  |  | 0.25903 |  |  | 0.0077187 |  |  | 0.0097119 |  |  | 0.025644 |  |  | 0.0067079 |  |  | 0.0093749
[6 empty] | 5190 | 0.75318 | 0.41706 |  |  | 0.52195 |  |  | 0.27487 |  |  | 0.27189 |  |  | 0.0096454 |  |  | 0.0086432 |  |  | 0.40508 |  |  | 0.17753 |  |  | 0.15069 |  |  | 0.26446 |  |  | 0.01144 |  |  | 0.014053 |  |  | 0.027359 |  |  | 0.0066961 |  |  | 0.0093548
[6 empty] | 5220 | 0.84994 | 0.4205 |  |  | 0.53028 |  |  | 0.28277 |  |  | 0.28024 |  |  | 0.0096497 |  |  | 0.0086975 |  |  | 0.41443 |  |  | 0.186 |  |  | 0.15887 |  |  | 0.27119 |  |  | 0.016745 |  |  | 0.0202 |  |  | 0.03138 |  |  | 0.0066948 |  |  | 0.0093419
[6 empty] | 5250 | 0.92298 | 0.42388 |  |  | 0.53849 |  |  | 0.29081 |  |  | 0.28865 |  |  | 0.0096388 |  |  | 0.0086277 |  |  | 0.42413 |  |  | 0.1951 |  |  | 0.16773 |  |  | 0.27885 |  |  | 0.023308 |  |  | 0.027537 |  |  | 0.036946 |  |  | 0.0065981 |  |  | 0.0092888
[6 empty] | 5280 | 0.95215 | 0.42708 |  |  | 0.54651 |  |  | 0.29894 |  |  | 0.297 |  |  | 0.0095431 |  |  | 0.0085109 |  |  | 0.43407 |  |  | 0.20464 |  |  | 0.17705 |  |  | 0.28731 |  |  | 0.030885 |  |  | 0.035806 |  |  | 0.043634 |  |  | 0.0064175 |  |  | 0.00909
[6 empty] | 5310 | 0.96168 | 0.42988 |  |  | 0.55374 |  |  | 0.30676 |  |  | 0.30487 |  |  | 0.0094696 |  |  | 0.0083639 |  |  | 0.44419 |  |  | 0.21456 |  |  | 0.18668 |  |  | 0.29641 |  |  | 0.039219 |  |  | 0.044956 |  |  | 0.051303 |  |  | 0.0060775 |  |  | 0.0087992
[6 empty] | 5340 | 0.9635 | 0.43186 |  |  | 0.55926 |  |  | 0.31358 |  |  | 0.31152 |  |  | 0.0093603 |  |  | 0.0081936 |  |  | 0.45394 |  |  | 0.22455 |  |  | 0.1964 |  |  | 0.30606 |  |  | 0.047938 |  |  | 0.054674 |  |  | 0.059851 |  |  | 0.0057335 |  |  | 0.0085126
[6 empty] | 5370 | 0.96122 | 0.43294 |  |  | 0.56286 |  |  | 0.31884 |  |  | 0.31637 |  |  | 0.0092398 |  |  | 0.007938 |  |  | 0.46236 |  |  | 0.23385 |  |  | 0.20544 |  |  | 0.31582 |  |  | 0.056975 |  |  | 0.064691 |  |  | 0.069154 |  |  | 0.005422 |  |  | 0.0081503
[6 empty] | 5400 | 0.95581 | 0.43305 |  |  | 0.56417 |  |  | 0.3221 |  |  | 0.31897 |  |  | 0.0090956 |  |  | 0.0077554 |  |  | 0.46833 |  |  | 0.24128 |  |  | 0.21274 |  |  | 0.32458 |  |  | 0.066264 |  |  | 0.074689 |  |  | 0.07909 |  |  | 0.0050457 |  |  | 0.0078117
[6 empty] | 5430 | 0.94738 | 0.43219 |  |  | 0.56321 |  |  | 0.32326 |  |  | 0.31925 |  |  | 0.0091168 |  |  | 0.0077218 |  |  | 0.47153 |  |  | 0.24632 |  |  | 0.21782 |  |  | 0.33158 |  |  | 0.074615 |  |  | 0.083579 |  |  | 0.089678 |  |  | 0.0050804 |  |  | 0.0078413
[6 empty] | 5460 | 0.94083 | 0.4309 |  |  | 0.56102 |  |  | 0.32282 |  |  | 0.31785 |  |  | 0.0091139 |  |  | 0.0077945 |  |  | 0.472 |  |  | 0.2486 |  |  | 0.22022 |  |  | 0.33621 |  |  | 0.080959 |  |  | 0.090208 |  |  | 0.098838 |  |  | 0.0051023 |  |  | 0.0078604
[6 empty] | 5490 | 0.9299 | 0.42957 |  |  | 0.55852 |  |  | 0.32151 |  |  | 0.31578 |  |  | 0.0091036 |  |  | 0.0078188 |  |  | 0.4712 |  |  | 0.24918 |  |  | 0.22089 |  |  | 0.33939 |  |  | 0.085558 |  |  | 0.094978 |  |  | 0.10576 |  |  | 0.0050918 |  |  | 0.0079021
[6 empty] | 5520 | 0.92205 | 0.42826 |  |  | 0.55587 |  |  | 0.3198 |  |  | 0.31345 |  |  | 0.0091651 |  |  | 0.0077853 |  |  | 0.46982 |  |  | 0.24879 |  |  | 0.22058 |  |  | 0.34174 |  |  | 0.089107 |  |  | 0.098411 |  |  | 0.11094 |  |  | 0.0051178 |  |  | 0.0079209
[6 empty] | 5550 | 0.91259 | 0.42704 |  |  | 0.55342 |  |  | 0.318 |  |  | 0.31117 |  |  | 0.0092949 |  |  | 0.007901 |  |  | 0.46832 |  |  | 0.24805 |  |  | 0.21987 |  |  | 0.34364 |  |  | 0.092003 |  |  | 0.10122 |  |  | 0.11531 |  |  | 0.0053798 |  |  | 0.0081323
[6 empty] | 5580 | 0.90173 | 0.42616 |  |  | 0.5516 |  |  | 0.31633 |  |  | 0.30922 |  |  | 0.0095122 |  |  | 0.0081189 |  |  | 0.46681 |  |  | 0.24704 |  |  | 0.21888 |  |  | 0.34522 |  |  | 0.094361 |  |  | 0.10343 |  |  | 0.11905 |  |  | 0.0057073 |  |  | 0.0084592
[6 empty] | 5610 | 0.8971 | 0.42602 |  |  | 0.5514 |  |  | 0.31559 |  |  | 0.3085 |  |  | 0.0096665 |  |  | 0.0084 |  |  | 0.466 |  |  | 0.24628 |  |  | 0.2182 |  |  | 0.34684 |  |  | 0.096553 |  |  | 0.10533 |  |  | 0.12232 |  |  | 0.0061032 |  |  | 0.0088282
[6 empty] | 5640 | 0.8891 | 0.42678 |  |  | 0.55319 |  |  | 0.31636 |  |  | 0.30969 |  |  | 0.0097865 |  |  | 0.0086321 |  |  | 0.46695 |  |  | 0.24672 |  |  | 0.21872 |  |  | 0.34913 |  |  | 0.098936 |  |  | 0.10754 |  |  | 0.12551 |  |  | 0.0064394 |  |  | 0.0091774
[6 empty] | 5670 | 0.88114 | 0.42866 |  |  | 0.55738 |  |  | 0.31902 |  |  | 0.31307 |  |  | 0.0098933 |  |  | 0.0089061 |  |  | 0.47046 |  |  | 0.24914 |  |  | 0.22111 |  |  | 0.35326 |  |  | 0.10246 |  |  | 0.11107 |  |  | 0.12943 |  |  | 0.0068286 |  |  | 0.0096006
[6 empty] | 5700 | 0.87444 | 0.43152 |  |  | 0.56391 |  |  | 0.32384 |  |  | 0.31888 |  |  | 0.01008 |  |  | 0.0091569 |  |  | 0.47676 |  |  | 0.25409 |  |  | 0.22595 |  |  | 0.3599 |  |  | 0.10781 |  |  | 0.11678 |  |  | 0.13504 |  |  | 0.0072709 |  |  | 0.010029
[6 empty] | 5730 | 0.88806 | 0.4353 |  |  | 0.57256 |  |  | 0.33077 |  |  | 0.327 |  |  | 0.010075 |  |  | 0.0092028 |  |  | 0.48565 |  |  | 0.26164 |  |  | 0.23327 |  |  | 0.36931 |  |  | 0.11533 |  |  | 0.12508 |  |  | 0.14285 |  |  | 0.0072004 |  |  | 0.010014
[6 empty] | 5760 | 0.9232 | 0.43944 |  |  | 0.58244 |  |  | 0.33941 |  |  | 0.33681 |  |  | 0.010071 |  |  | 0.0091761 |  |  | 0.49672 |  |  | 0.27177 |  |  | 0.24324 |  |  | 0.38141 |  |  | 0.12566 |  |  | 0.13677 |  |  | 0.15371 |  |  | 0.0071504 |  |  | 0.010009
[6 empty] | 5790 | 0.97393 | 0.44386 |  |  | 0.59305 |  |  | 0.34932 |  |  | 0.34764 |  |  | 0.010114 |  |  | 0.0091704 |  |  | 0.509 |  |  | 0.28354 |  |  | 0.25498 |  |  | 0.39538 |  |  | 0.13818 |  |  | 0.15113 |  |  | 0.1668 |  |  | 0.0071763 |  |  | 0.010016
[6 empty] | 5820 | 1.018 | 0.44853 |  |  | 0.60434 |  |  | 0.36021 |  |  | 0.35927 |  |  | 0.010081 |  |  | 0.010504 |  |  | 0.52216 |  |  | 0.29656 |  |  | 0.26797 |  |  | 0.41085 |  |  | 0.15238 |  |  | 0.16741 |  |  | 0.18146 |  |  | 0.0071586 |  |  | 0.010095
[6 empty] | 5850 | 1.047 | 0.45335 |  |  | 0.61604 |  |  | 0.37188 |  |  | 0.37144 |  |  | 0.0099769 |  |  | 0.013857 |  |  | 0.5359 |  |  | 0.31035 |  |  | 0.28184 |  |  | 0.4274 |  |  | 0.16785 |  |  | 0.18499 |  |  | 0.19716 |  |  | 0.0073781 |  |  | 0.012029
[6 empty] | 5880 | 1.0521 | 0.45826 |  |  | 0.62787 |  |  | 0.38424 |  |  | 0.38398 |  |  | 0.009807 |  |  | 0.018939 |  |  | 0.55034 |  |  | 0.32506 |  |  | 0.29667 |  |  | 0.44512 |  |  | 0.18462 |  |  | 0.20385 |  |  | 0.21408 |  |  | 0.009827 |  |  | 0.016389
[6 empty] | 5910 | 1.0586 | 0.46258 |  |  | 0.6386 |  |  | 0.39635 |  |  | 0.39586 |  |  | 0.010756 |  |  | 0.025301 |  |  | 0.56468 |  |  | 0.33999 |  |  | 0.3118 |  |  | 0.46349 |  |  | 0.20245 |  |  | 0.22348 |  |  | 0.23211 |  |  | 0.014188 |  |  | 0.02277
[6 empty] | 5940 | 1.0531 | 0.46647 |  |  | 0.64807 |  |  | 0.4076 |  |  | 0.40646 |  |  | 0.013285 |  |  | 0.032717 |  |  | 0.57794 |  |  | 0.35437 |  |  | 0.32649 |  |  | 0.48203 |  |  | 0.22099 |  |  | 0.24335 |  |  | 0.25112 |  |  | 0.020441 |  |  | 0.030988
[6 empty] | 5970 | 1.049 | 0.46944 |  |  | 0.65563 |  |  | 0.41761 |  |  | 0.41543 |  |  | 0.016977 |  |  | 0.040916 |  |  | 0.58929 |  |  | 0.3673 |  |  | 0.34 |  |  | 0.49948 |  |  | 0.23914 |  |  | 0.26244 |  |  | 0.27028 |  |  | 0.028121 |  |  | 0.04069
[6 empty] | 6000 | 1.0408 | 0.47171 |  |  | 0.66146 |  |  | 0.42606 |  |  | 0.4226 |  |  | 0.021387 |  |  | 0.049674 |  |  | 0.59849 |  |  | 0.37827 |  |  | 0.35164 |  |  | 0.51518 |  |  | 0.2563 |  |  | 0.27996 |  |  | 0.2887 |  |  | 0.037024 |  |  | 0.05164
[6 empty] | 6030 | 1.0341 | 0.47339 |  |  | 0.66577 |  |  | 0.43298 |  |  | 0.42803 |  |  | 0.026452 |  |  | 0.059107 |  |  | 0.60575 |  |  | 0.38726 |  |  | 0.36136 |  |  | 0.52892 |  |  | 0.27204 |  |  | 0.29545 |  |  | 0.3059 |  |  | 0.047279 |  |  | 0.06408
[6 empty] | 6060 | 1.0259 | 0.47486 |  |  | 0.66935 |  |  | 0.43866 |  |  | 0.43229 |  |  | 0.031771 |  |  | 0.068831 |  |  | 0.61134 |  |  | 0.39416 |  |  | 0.3689 |  |  | 0.54051 |  |  | 0.28556 |  |  | 0.30797 |  |  | 0.32099 |  |  | 0.058162 |  |  | 0.077397
[6 empty] | 6090 | 0.97352 | 0.47634 |  |  | 0.67274 |  |  | 0.44365 |  |  | 0.43606 |  |  | 0.037079 |  |  | 0.078868 |  |  | 0.61628 |  |  | 0.39991 |  |  | 0.37517 |  |  | 0.55091 |  |  | 0.29746 |  |  | 0.31838 |  |  | 0.33463 |  |  | 0.069436 |  |  | 0.091412
[6 empty] | 6120 | 1.018 | 0.47776 |  |  | 0.67592 |  |  | 0.44808 |  |  | 0.43944 |  |  | 0.042226 |  |  | 0.087739 |  |  | 0.62085 |  |  | 0.40492 |  |  | 0.38059 |  |  | 0.5604 |  |  | 0.30823 |  |  | 0.3273 |  |  | 0.34745 |  |  | 0.081012 |  |  | 0.10593
[6 empty] | 6150 | 1.0088 | 0.47927 |  |  | 0.67905 |  |  | 0.452 |  |  | 0.44265 |  |  | 0.04697 |  |  | 0.094486 |  |  | 0.62514 |  |  | 0.40944 |  |  | 0.38537 |  |  | 0.56914 |  |  | 0.31805 |  |  | 0.33516 |  |  | 0.35969 |  |  | 0.09222 |  |  | 0.11884
[6 empty] | 6180 | 1.0022 | 0.48057 |  |  | 0.68181 |  |  | 0.45529 |  |  | 0.4455 |  |  | 0.051229 |  |  | 0.099475 |  |  | 0.62903 |  |  | 0.4134 |  |  | 0.38943 |  |  | 0.57711 |  |  | 0.32696 |  |  | 0.34214 |  |  | 0.37125 |  |  | 0.10099 |  |  | 0.1295
[6 empty] | 6210 | 0.99437 | 0.48184 |  |  | 0.68442 |  |  | 0.45813 |  |  | 0.4481 |  |  | 0.053741 |  |  | 0.1031 |  |  | 0.63254 |  |  | 0.41699 |  |  | 0.39302 |  |  | 0.58448 |  |  | 0.3349 |  |  | 0.3485 |  |  | 0.38218 |  |  | 0.10756 |  |  | 0.13827
[6 empty] | 6240 | 0.98649 | 0.48291 |  |  | 0.68667 |  |  | 0.46054 |  |  | 0.45043 |  |  | 0.05408 |  |  | 0.10556 |  |  | 0.63575 |  |  | 0.42016 |  |  | 0.396 |  |  | 0.59111 |  |  | 0.34195 |  |  | 0.3543 |  |  | 0.3924 |  |  | 0.11198 |  |  | 0.14539
[6 empty] | 6270 | 0.97969 | 0.48402 |  |  | 0.68877 |  |  | 0.46257 |  |  | 0.45245 |  |  | 0.052539 |  |  | 0.10707 |  |  | 0.63862 |  |  | 0.423 |  |  | 0.39846 |  |  | 0.59723 |  |  | 0.34826 |  |  | 0.3596 |  |  | 0.40188 |  |  | 0.11442 |  |  | 0.15097
[6 empty] | 6300 | 0.97456 | 0.48493 |  |  | 0.69054 |  |  | 0.46426 |  |  | 0.4542 |  |  | 0.049373 |  |  | 0.1078 |  |  | 0.64114 |  |  | 0.4255 |  |  | 0.40054 |  |  | 0.60274 |  |  | 0.35382 |  |  | 0.36444 |  |  | 0.41062 |  |  | 0.11515 |  |  | 0.15529
[6 empty] | 6330 | 0.96706 | 0.48568 |  |  | 0.69211 |  |  | 0.46574 |  |  | 0.45569 |  |  | 0.045114 |  |  | 0.1078 |  |  | 0.64339 |  |  | 0.42771 |  |  | 0.40231 |  |  | 0.60774 |  |  | 0.35874 |  |  | 0.36889 |  |  | 0.41861 |  |  | 0.11463 |  |  | 0.15858
[6 empty] | 6360 | 0.96108 | 0.48628 |  |  | 0.69338 |  |  | 0.46686 |  |  | 0.45687 |  |  | 0.039944 |  |  | 0.10726 |  |  | 0.64539 |  |  | 0.42964 |  |  | 0.40376 |  |  | 0.61235 |  |  | 0.36318 |  |  | 0.37304 |  |  | 0.42583 |  |  | 0.11302 |  |  | 0.16088
[6 empty] | 6390 | 0.95537 | 0.48674 |  |  | 0.6944 |  |  | 0.46776 |  |  | 0.45782 |  |  | 0.034199 |  |  | 0.10613 |  |  | 0.64715 |  |  | 0.43136 |  |  | 0.40495 |  |  | 0.61653 |  |  | 0.36725 |  |  | 0.37677 |  |  | 0.43239 |  |  | 0.11059 |  |  | 0.16236
[6 empty] | 6420 | 0.9517 | 0.48719 |  |  | 0.69528 |  |  | 0.46846 |  |  | 0.45859 |  |  | 0.028122 |  |  | 0.10457 |  |  | 0.6487 |  |  | 0.43284 |  |  | 0.40593 |  |  | 0.62038 |  |  | 0.37091 |  |  | 0.38029 |  |  | 0.43829 |  |  | 0.10757 |  |  | 0.16309
[6 empty] | 6450 | 0.94556 | 0.48748 |  |  | 0.69591 |  |  | 0.46902 |  |  | 0.45909 |  |  | 0.022449 |  |  | 0.10268 |  |  | 0.64999 |  |  | 0.43411 |  |  | 0.40673 |  |  | 0.6239 |  |  | 0.37418 |  |  | 0.38351 |  |  | 0.44355 |  |  | 0.10412 |  |  | 0.16315
[6 empty] | 6480 | 0.94015 | 0.48771 |  |  | 0.69642 |  |  | 0.46946 |  |  | 0.45943 |  |  | 0.017277 |  |  | 0.10045 |  |  | 0.65118 |  |  | 0.43519 |  |  | 0.40739 |  |  | 0.62714 |  |  | 0.37716 |  |  | 0.38646 |  |  | 0.44823 |  |  | 0.10067 |  |  | 0.16279
[6 empty] | 6510 | 0.93535 | 0.48786 |  |  | 0.69673 |  |  | 0.46981 |  |  | 0.4596 |  |  | 0.012735 |  |  | 0.097958 |  |  | 0.65221 |  |  | 0.43611 |  |  | 0.40784 |  |  | 0.6301 |  |  | 0.37987 |  |  | 0.38917 |  |  | 0.45235 |  |  | 0.097277 |  |  | 0.16205
[6 empty] | 6540 | 0.93029 | 0.48783 |  |  | 0.69685 |  |  | 0.47003 |  |  | 0.45958 |  |  | 0.0088082 |  |  | 0.095245 |  |  | 0.65295 |  |  | 0.4368 |  |  | 0.40814 |  |  | 0.63278 |  |  | 0.38237 |  |  | 0.39164 |  |  | 0.45589 |  |  | 0.093939 |  |  | 0.16088
[6 empty] | 6570 | 0.92655 | 0.48772 |  |  | 0.69683 |  |  | 0.47007 |  |  | 0.45944 |  |  | 0.0056468 |  |  | 0.0924 |  |  | 0.6536 |  |  | 0.43735 |  |  | 0.40831 |  |  | 0.6353 |  |  | 0.38465 |  |  | 0.39396 |  |  | 0.45902 |  |  | 0.090785 |  |  | 0.15938
[6 empty] | 6600 | 0.91998 | 0.48756 |  |  | 0.69669 |  |  | 0.47 |  |  | 0.45912 |  |  | 0.003303 |  |  | 0.08945 |  |  | 0.65407 |  |  | 0.43776 |  |  | 0.40832 |  |  | 0.6376 |  |  | 0.3867 |  |  | 0.39603 |  |  | 0.46165 |  |  | 0.087932 |  |  | 0.15759
[6 empty] | 6630 | 0.91655 | 0.48738 |  |  | 0.69642 |  |  | 0.46979 |  |  | 0.45869 |  |  | 0.001569 |  |  | 0.086384 |  |  | 0.65439 |  |  | 0.438 |  |  | 0.40821 |  |  | 0.6397 |  |  | 0.38859 |  |  | 0.39789 |  |  | 0.46389 |  |  | 0.085287 |  |  | 0.15546
[6 empty] | 6660 | 0.91134 | 0.48721 |  |  | 0.69607 |  |  | 0.46956 |  |  | 0.45816 |  |  | 0.00051127 |  |  | 0.08331 |  |  | 0.65458 |  |  | 0.43814 |  |  | 0.40803 |  |  | 0.6416 |  |  | 0.39028 |  |  | 0.39953 |  |  | 0.46573 |  |  | 0.082975 |  |  | 0.15319
[6 empty] | 6690 | 0.90728 | 0.487 |  |  | 0.69561 |  |  | 0.46911 |  |  | 0.45752 |  |  | 0 |  |  | 0.080146 |  |  | 0.65464 |  |  | 0.43817 |  |  | 0.40771 |  |  | 0.64331 |  |  | 0.39177 |  |  | 0.40107 |  |  | 0.4672 |  |  | 0.080607 |  |  | 0.15059
[6 empty] | 6720 | 0.90361 | 0.48672 |  |  | 0.69503 |  |  | 0.4686 |  |  | 0.45676 |  |  | 0 |  |  | 0.077037 |  |  | 0.65458 |  |  | 0.4381 |  |  | 0.40735 |  |  | 0.64477 |  |  | 0.39307 |  |  | 0.40235 |  |  | 0.46836 |  |  | 0.078304 |  |  | 0.14786
[6 empty] | 6750 | 0.90038 | 0.48645 |  |  | 0.69437 |  |  | 0.468 |  |  | 0.45595 |  |  | 0 |  |  | 0.073869 |  |  | 0.65444 |  |  | 0.43788 |  |  | 0.40682 |  |  | 0.64604 |  |  | 0.39422 |  |  | 0.40345 |  |  | 0.46915 |  |  | 0.075872 |  |  | 0.14492
[6 empty] | 6780 | 0.89575 | 0.48611 |  |  | 0.69384 |  |  | 0.46738 |  |  | 0.45513 |  |  | 0 |  |  | 0.070694 |  |  | 0.65408 |  |  | 0.43753 |  |  | 0.40619 |  |  | 0.6471 |  |  | 0.39516 |  |  | 0.40435 |  |  | 0.46963 |  |  | 0.073212 |  |  | 0.14177
[6 empty] | 6810 | 0.89204 | 0.48575 |  |  | 0.69307 |  |  | 0.46655 |  |  | 0.45419 |  |  | 0 |  |  | 0.067428 |  |  | 0.65367 |  |  | 0.43711 |  |  | 0.40554 |  |  | 0.64799 |  |  | 0.39597 |  |  | 0.40514 |  |  | 0.46986 |  |  | 0.070464 |  |  | 0.13848
[6 empty] | 6840 | 0.8878 | 0.48538 |  |  | 0.69222 |  |  | 0.46561 |  |  | 0.45323 |  |  | 0 |  |  | 0.064185 |  |  | 0.65321 |  |  | 0.43665 |  |  | 0.4048 |  |  | 0.64877 |  |  | 0.3966 |  |  | 0.40577 |  |  | 0.46984 |  |  | 0.067449 |  |  | 0.13498
[6 empty] | 6870 | 0.88512 | 0.48502 |  |  | 0.69137 |  |  | 0.46471 |  |  | 0.45219 |  |  | 0 |  |  | 0.060991 |  |  | 0.65263 |  |  | 0.43605 |  |  | 0.40398 |  |  | 0.64928 |  |  | 0.39705 |  |  | 0.40607 |  |  | 0.46953 |  |  | 0.064309 |  |  | 0.13142
[6 empty] | 6900 | 0.88045 | 0.48463 |  |  | 0.69041 |  |  | 0.46369 |  |  | 0.45111 |  |  | 0 |  |  | 0.057802 |  |  | 0.65194 |  |  | 0.43536 |  |  | 0.4031 |  |  | 0.64962 |  |  | 0.39735 |  |  | 0.40626 |  |  | 0.469 |  |  | 0.060832 |  |  | 0.12763
[6 empty] | 6930 | 0.87646 | 0.48423 |  |  | 0.68937 |  |  | 0.46259 |  |  | 0.44999 |  |  | 0 |  |  | 0.054573 |  |  | 0.65113 |  |  | 0.43457 |  |  | 0.40213 |  |  | 0.64972 |  |  | 0.39742 |  |  | 0.40626 |  |  | 0.46818 |  |  | 0.056983 |  |  | 0.12371
[6 empty] | 6960 | 0.87396 | 0.48375 |  |  | 0.68831 |  |  | 0.46138 |  |  | 0.44881 |  |  | 0 |  |  | 0.051284 |  |  | 0.65023 |  |  | 0.43368 |  |  | 0.40105 |  |  | 0.64957 |  |  | 0.39726 |  |  | 0.40606 |  |  | 0.46713 |  |  | 0.05263 |  |  | 0.11949
[6 empty] | 6990 | 0.86965 | 0.48325 |  |  | 0.6872 |  |  | 0.4602 |  |  | 0.44757 |  |  | 0 |  |  | 0.04807 |  |  | 0.64927 |  |  | 0.43271 |  |  | 0.39993 |  |  | 0.64924 |  |  | 0.39689 |  |  | 0.40562 |  |  | 0.46588 |  |  | 0.048173 |  |  | 0.11518
[6 empty] | 7020 | 0.86677 | 0.48276 |  |  | 0.68608 |  |  | 0.45898 |  |  | 0.44637 |  |  | 0 |  |  | 0.044819 |  |  | 0.64825 |  |  | 0.43165 |  |  | 0.3987 |  |  | 0.64871 |  |  | 0.39636 |  |  | 0.40502 |  |  | 0.46439 |  |  | 0.04344 |  |  | 0.1107
[6 empty] | 7050 | 0.8633 | 0.48231 |  |  | 0.68495 |  |  | 0.45775 |  |  | 0.44514 |  |  | 0 |  |  | 0.041628 |  |  | 0.64715 |  |  | 0.43054 |  |  | 0.39745 |  |  | 0.64807 |  |  | 0.39567 |  |  | 0.40423 |  |  | 0.46276 |  |  | 0.03865 |  |  | 0.10612
[6 empty] | 7080 | 0.85983 | 0.48176 |  |  | 0.68349 |  |  | 0.45633 |  |  | 0.44377 |  |  | 0 |  |  | 0.038335 |  |  | 0.64595 |  |  | 0.42933 |  |  | 0.39611 |  |  | 0.64723 |  |  | 0.39479 |  |  | 0.4033 |  |  | 0.46091 |  |  | 0.033536 |  |  | 0.1013
[6 empty] | 7110 | 0.85788 | 0.48125 |  |  | 0.68222 |  |  | 0.45495 |  |  | 0.44241 |  |  | 0 |  |  | 0.035143 |  |  | 0.64465 |  |  | 0.42803 |  |  | 0.39467 |  |  | 0.64621 |  |  | 0.3937 |  |  | 0.40218 |  |  | 0.45887 |  |  | 0.028023 |  |  | 0.096252
[6 empty] | 7140 | 0.85415 | 0.48077 |  |  | 0.68095 |  |  | 0.45358 |  |  | 0.44104 |  |  | 0 |  |  | 0.03199 |  |  | 0.64331 |  |  | 0.42663 |  |  | 0.39319 |  |  | 0.64499 |  |  | 0.39239 |  |  | 0.40086 |  |  | 0.45667 |  |  | 0.022861 |  |  | 0.091113
[6 empty] | 7170 | 0.85127 | 0.48022 |  |  | 0.67963 |  |  | 0.45213 |  |  | 0.43965 |  |  | 0 |  |  | 0.028784 |  |  | 0.64188 |  |  | 0.42519 |  |  | 0.39162 |  |  | 0.64357 |  |  | 0.39099 |  |  | 0.39948 |  |  | 0.45427 |  |  | 0.018112 |  |  | 0.085782
[6 empty] | 7200 | 0.84842 | 0.47967 |  |  | 0.67831 |  |  | 0.45073 |  |  | 0.43824 |  |  | 0 |  |  | 0.025611 |  |  | 0.64042 |  |  | 0.42369 |  |  | 0.38997 |  |  | 0.642 |  |  | 0.3894 |  |  | 0.39792 |  |  | 0.45175 |  |  | 0.013858 |  |  | 0.080378
[6 empty] | 7230 | 0.84669 | 0.47922 |  |  | 0.67709 |  |  | 0.44937 |  |  | 0.43688 |  |  | 0 |  |  | 0.022532 |  |  | 0.63899 |  |  | 0.42221 |  |  | 0.38836 |  |  | 0.6404 |  |  | 0.38774 |  |  | 0.39623 |  |  | 0.4491 |  |  | 0.010145 |  |  | 0.075028
[6 empty] | 7260 | 0.84195 | 0.47877 |  |  | 0.6758 |  |  | 0.44812 |  |  | 0.43549 |  |  | 0 |  |  | 0.019587 |  |  | 0.63747 |  |  | 0.42065 |  |  | 0.3867 |  |  | 0.63874 |  |  | 0.38598 |  |  | 0.39438 |  |  | 0.44635 |  |  | 0.0070838 |  |  | 0.069895
[6 empty] | 7290 | 0.83946 | 0.47832 |  |  | 0.67453 |  |  | 0.44689 |  |  | 0.43412 |  |  | 0 |  |  | 0.016772 |  |  | 0.63587 |  |  | 0.41906 |  |  | 0.38499 |  |  | 0.63695 |  |  | 0.38415 |  |  | 0.39248 |  |  | 0.44345 |  |  | 0.0045321 |  |  | 0.064865
[6 empty] | 7320 | 0.83637 | 0.47785 |  |  | 0.67326 |  |  | 0.44567 |  |  | 0.4327 |  |  | 0 |  |  | 0.01408 |  |  | 0.63428 |  |  | 0.41744 |  |  | 0.38332 |  |  | 0.63502 |  |  | 0.38222 |  |  | 0.39052 |  |  | 0.44049 |  |  | 0.0025115 |  |  | 0.06002
[6 empty] | 7350 | 0.83526 | 0.47728 |  |  | 0.67197 |  |  | 0.44449 |  |  | 0.43128 |  |  | 0 |  |  | 0.011576 |  |  | 0.63263 |  |  | 0.41578 |  |  | 0.38157 |  |  | 0.63298 |  |  | 0.38016 |  |  | 0.38847 |  |  | 0.4374 |  |  | 0.0010084 |  |  | 0.055464
[6 empty] | 7380 | 0.83064 | 0.47686 |  |  | 0.67084 |  |  | 0.44343 |  |  | 0.42994 |  |  | 0 |  |  | 0.0093886 |  |  | 0.63102 |  |  | 0.41415 |  |  | 0.37981 |  |  | 0.63097 |  |  | 0.37808 |  |  | 0.38638 |  |  | 0.43428 |  |  | 0.00018136 |  |  | 0.05124
[6 empty] | 7410 | 0.82976 | 0.47639 |  |  | 0.66966 |  |  | 0.44237 |  |  | 0.42865 |  |  | 0 |  |  | 0.0072978 |  |  | 0.62941 |  |  | 0.4125 |  |  | 0.37804 |  |  | 0.62878 |  |  | 0.37594 |  |  | 0.38419 |  |  | 0.43108 |  |  | 0 |  |  | 0.047273
[6 empty] | 7440 | 0.82668 | 0.47593 |  |  | 0.66851 |  |  | 0.44127 |  |  | 0.42737 |  |  | 0 |  |  | 0.0055178 |  |  | 0.62774 |  |  | 0.41085 |  |  | 0.37627 |  |  | 0.62656 |  |  | 0.37373 |  |  | 0.38193 |  |  | 0.42776 |  |  | 0 |  |  | 0.043473
[6 empty] | 7470 | 0.82521 | 0.47543 |  |  | 0.66735 |  |  | 0.44012 |  |  | 0.42603 |  |  | 0 |  |  | 0.0040283 |  |  | 0.62601 |  |  | 0.40915 |  |  | 0.37445 |  |  | 0.62433 |  |  | 0.37145 |  |  | 0.37959 |  |  | 0.42439 |  |  | 0 |  |  | 0.039759
[6 empty] | 7500 | 0.82356 | 0.47494 |  |  | 0.66614 |  |  | 0.43889 |  |  | 0.4247 |  |  | 0 |  |  | 0.002839 |  |  | 0.62419 |  |  | 0.40739 |  |  | 0.37261 |  |  | 0.622 |  |  | 0.36906 |  |  | 0.37717 |  |  | 0.42086 |  |  | 0 |  |  | 0.036047
[6 empty] | 7530 | 0.82064 | 0.4743 |  |  | 0.66481 |  |  | 0.43753 |  |  | 0.42328 |  |  | 0 |  |  | 0.0019497 |  |  | 0.62235 |  |  | 0.40555 |  |  | 0.37068 |  |  | 0.61952 |  |  | 0.36657 |  |  | 0.37465 |  |  | 0.41725 |  |  | 0 |  |  | 0.032265
[6 empty] | 7560 | 0.81789 | 0.47369 |  |  | 0.66348 |  |  | 0.43608 |  |  | 0.42192 |  |  | 0 |  |  | 0.0012879 |  |  | 0.62041 |  |  | 0.4037 |  |  | 0.36876 |  |  | 0.61697 |  |  | 0.36407 |  |  | 0.37213 |  |  | 0.41357 |  |  | 0 |  |  | 0.028194
[6 empty] | 7590 | 0.81481 | 0.47299 |  |  | 0.66209 |  |  | 0.43445 |  |  | 0.42051 |  |  | 0 |  |  | 0.00078462 |  |  | 0.61845 |  |  | 0.40179 |  |  | 0.36681 |  |  | 0.61429 |  |  | 0.36135 |  |  | 0.3695 |  |  | 0.40978 |  |  | 0 |  |  | 0.02381
[6 empty] | 7620 | 0.81304 | 0.47232 |  |  | 0.66066 |  |  | 0.43278 |  |  | 0.41906 |  |  | 0 |  |  | 0.00041063 |  |  | 0.61641 |  |  | 0.39978 |  |  | 0.36472 |  |  | 0.61157 |  |  | 0.35863 |  |  | 0.36674 |  |  | 0.40586 |  |  | 0 |  |  | 0.019736
[6 empty] | 7650 | 0.81024 | 0.47167 |  |  | 0.65913 |  |  | 0.43093 |  |  | 0.41758 |  |  | 0 |  |  | 0.00016393 |  |  | 0.61433 |  |  | 0.39768 |  |  | 0.36262 |  |  | 0.60872 |  |  | 0.35579 |  |  | 0.36392 |  |  | 0.4018 |  |  | 0 |  |  | 0.015887
[6 empty] | 7680 | 0.80762 | 0.47099 |  |  | 0.65749 |  |  | 0.42894 |  |  | 0.41602 |  |  | 0 |  |  | 0 |  |  | 0.61215 |  |  | 0.39552 |  |  | 0.36045 |  |  | 0.60573 |  |  | 0.35283 |  |  | 0.36096 |  |  | 0.39769 |  |  | 0 |  |  | 0.012325
[6 empty] | 7710 | 0.8051 | 0.47033 |  |  | 0.65586 |  |  | 0.42696 |  |  | 0.41442 |  |  | 0 |  |  | 0 |  |  | 0.60986 |  |  | 0.39329 |  |  | 0.35823 |  |  | 0.60272 |  |  | 0.34971 |  |  | 0.35792 |  |  | 0.39337 |  |  | 0 |  |  | 0.0090684
[6 empty] | 7740 | 0.80271 | 0.46966 |  |  | 0.65417 |  |  | 0.42499 |  |  | 0.41279 |  |  | 0 |  |  | 0 |  |  | 0.60752 |  |  | 0.39098 |  |  | 0.35592 |  |  | 0.59962 |  |  | 0.34655 |  |  | 0.35483 |  |  | 0.38894 |  |  | 0 |  |  | 0.0061995
[6 empty] | 7770 | 0.80119 | 0.46902 |  |  | 0.65248 |  |  | 0.42307 |  |  | 0.41118 |  |  | 0 |  |  | 0 |  |  | 0.60524 |  |  | 0.38869 |  |  | 0.35366 |  |  | 0.59645 |  |  | 0.34327 |  |  | 0.35161 |  |  | 0.38445 |  |  | 0 |  |  | 0.0038343
[6 empty] | 7800 | 0.79868 | 0.46835 |  |  | 0.65079 |  |  | 0.42117 |  |  | 0.40953 |  |  | 0 |  |  | 0 |  |  | 0.60295 |  |  | 0.38634 |  |  | 0.35137 |  |  | 0.59316 |  |  | 0.33995 |  |  | 0.34831 |  |  | 0.37989 |  |  | 0 |  |  | 0.0020243
[6 empty] | 7830 | 0.7978 | 0.46775 |  |  | 0.64915 |  |  | 0.41934 |  |  | 0.40789 |  |  | 0 |  |  | 0 |  |  | 0.60057 |  |  | 0.38399 |  |  | 0.34904 |  |  | 0.58983 |  |  | 0.33656 |  |  | 0.345 |  |  | 0.37526 |  |  | 0 |  |  | 0.00070424
[6 empty] | 7860 | 0.79535 | 0.46711 |  |  | 0.64746 |  |  | 0.4175 |  |  | 0.40616 |  |  | 0 |  |  | 0 |  |  | 0.5982 |  |  | 0.38158 |  |  | 0.34663 |  |  | 0.58636 |  |  | 0.33299 |  |  | 0.34155 |  |  | 0.3705 |  |  | 0 |  |  | 0
[6 empty] | 7890 | 0.79296 | 0.46653 |  |  | 0.64579 |  |  | 0.41572 |  |  | 0.40447 |  |  | 0 |  |  | 0 |  |  | 0.59583 |  |  | 0.37914 |  |  | 0.34421 |  |  | 0.58284 |  |  | 0.32945 |  |  | 0.33805 |  |  | 0.36568 |  |  | 0 |  |  | 0
[6 empty] | 7920 | 0.7908 | 0.46593 |  |  | 0.64416 |  |  | 0.41398 |  |  | 0.40276 |  |  | 0 |  |  | 0 |  |  | 0.59341 |  |  | 0.3767 |  |  | 0.34175 |  |  | 0.57929 |  |  | 0.32571 |  |  | 0.33447 |  |  | 0.36082 |  |  | 0 |  |  | 0
[6 empty] | 7950 | 0.78892 | 0.46528 |  |  | 0.64249 |  |  | 0.41231 |  |  | 0.40098 |  |  | 0 |  |  | 0 |  |  | 0.59092 |  |  | 0.37421 |  |  | 0.33928 |  |  | 0.57566 |  |  | 0.32194 |  |  | 0.33076 |  |  | 0.35592 |  |  | 0 |  |  | 0
[6 empty] | 7980 | 0.78555 | 0.46456 |  |  | 0.64079 |  |  | 0.41065 |  |  | 0.3992 |  |  | 0 |  |  | 0 |  |  | 0.58844 |  |  | 0.3717 |  |  | 0.33683 |  |  | 0.57192 |  |  | 0.31811 |  |  | 0.32698 |  |  | 0.35089 |  |  | 0 |  |  | 0
[6 empty] | 8010 | 0.78359 | 0.46388 |  |  | 0.63909 |  |  | 0.40897 |  |  | 0.39736 |  |  | 0 |  |  | 0 |  |  | 0.58596 |  |  | 0.36914 |  |  | 0.33432 |  |  | 0.56812 |  |  | 0.31422 |  |  | 0.32311 |  |  | 0.34592 |  |  | 0 |  |  | 0
[6 empty] | 8040 | 0.78065 | 0.46314 |  |  | 0.63737 |  |  | 0.40731 |  |  | 0.39548 |  |  | 0 |  |  | 0 |  |  | 0.58349 |  |  | 0.36663 |  |  | 0.33184 |  |  | 0.56419 |  |  | 0.31026 |  |  | 0.31914 |  |  | 0.34094 |  |  | 0 |  |  | 0
[6 empty] | 8070 | 0.77904 | 0.46249 |  |  | 0.6357 |  |  | 0.40566 |  |  | 0.39367 |  |  | 0 |  |  | 0 |  |  | 0.58097 |  |  | 0.3641 |  |  | 0.32935 |  |  | 0.56023 |  |  | 0.30626 |  |  | 0.31524 |  |  | 0.33596 |  |  | 0 |  |  | 0
[6 empty] | 8100 | 0.77489 | 0.46183 |  |  | 0.634 |  |  | 0.40401 |  |  | 0.39186 |  |  | 0 |  |  | 0 |  |  | 0.57845 |  |  | 0.36154 |  |  | 0.32681 |  |  | 0.55624 |  |  | 0.30216 |  |  | 0.31124 |  |  | 0.33098 |  |  | 0 |  |  | 0
[6 empty] | 8130 | 0.77275 | 0.46103 |  |  | 0.6322 |  |  | 0.40229 |  |  | 0.39 |  |  | 0 |  |  | 0 |  |  | 0.57587 |  |  | 0.35893 |  |  | 0.32424 |  |  | 0.55219 |  |  | 0.29807 |  |  | 0.30712 |  |  | 0.32599 |  |  | 0 |  |  | 0
[6 empty] | 8160 | 0.77078 | 0.46027 |  |  | 0.63046 |  |  | 0.40056 |  |  | 0.38818 |  |  | 0 |  |  | 0 |  |  | 0.57336 |  |  | 0.35634 |  |  | 0.32172 |  |  | 0.54811 |  |  | 0.29392 |  |  | 0.303 |  |  | 0.321 |  |  | 0 |  |  | 0
[6 empty] | 8190 | 0.76897 | 0.45951 |  |  | 0.62867 |  |  | 0.39879 |  |  | 0.38628 |  |  | 0 |  |  | 0 |  |  | 0.57077 |  |  | 0.35369 |  |  | 0.31915 |  |  | 0.544 |  |  | 0.28973 |  |  | 0.29874 |  |  | 0.31602 |  |  | 0 |  |  | 0
[6 empty] | 8220 | 0.76522 | 0.45873 |  |  | 0.62682 |  |  | 0.39694 |  |  | 0.38438 |  |  | 0 |  |  | 0 |  |  | 0.56817 |  |  | 0.35106 |  |  | 0.31662 |  |  | 0.53982 |  |  | 0.28555 |  |  | 0.29444 |  |  | 0.31103 |  |  | 0 |  |  | 0
[6 empty] | 8250 | 0.76291 | 0.45796 |  |  | 0.62503 |  |  | 0.39505 |  |  | 0.38248 |  |  | 0 |  |  | 0 |  |  | 0.56561 |  |  | 0.34845 |  |  | 0.3141 |  |  | 0.53563 |  |  | 0.2813 |  |  | 0.29015 |  |  | 0.30611 |  |  | 0 |  |  | 0
[6 empty] | 8280 | 0.75965 | 0.45723 |  |  | 0.62329 |  |  | 0.39322 |  |  | 0.38061 |  |  | 0 |  |  | 0 |  |  | 0.56303 |  |  | 0.34584 |  |  | 0.31156 |  |  | 0.53144 |  |  | 0.27706 |  |  | 0.28579 |  |  | 0.30118 |  |  | 0 |  |  | 0
[6 empty] | 8310 | 0.75712 | 0.45642 |  |  | 0.62145 |  |  | 0.39135 |  |  | 0.37874 |  |  | 0 |  |  | 0 |  |  | 0.56042 |  |  | 0.34323 |  |  | 0.30902 |  |  | 0.52717 |  |  | 0.27277 |  |  | 0.28141 |  |  | 0.29626 |  |  | 0.00050811 |  |  | 0
[6 empty] | 8340 | 0.75507 | 0.45565 |  |  | 0.61959 |  |  | 0.38939 |  |  | 0.3768 |  |  | 0 |  |  | 0 |  |  | 0.5578 |  |  | 0.34056 |  |  | 0.30648 |  |  | 0.52292 |  |  | 0.26844 |  |  | 0.27702 |  |  | 0.29133 |  |  | 0.0010152 |  |  | 0
[6 empty] | 8370 | 0.75172 | 0.45479 |  |  | 0.61762 |  |  | 0.3873 |  |  | 0.3748 |  |  | 0 |  |  | 0 |  |  | 0.5551 |  |  | 0.33781 |  |  | 0.30384 |  |  | 0.51861 |  |  | 0.26412 |  |  | 0.27243 |  |  | 0.28636 |  |  | 0.0015137 |  |  | 0
[6 empty] | 8400 | 0.74976 | 0.45396 |  |  | 0.6157 |  |  | 0.38522 |  |  | 0.37279 |  |  | 0 |  |  | 0 |  |  | 0.55241 |  |  | 0.33508 |  |  | 0.30123 |  |  | 0.51426 |  |  | 0.25979 |  |  | 0.26788 |  |  | 0.28137 |  |  | 0.0020167 |  |  | 0
[6 empty] | 8430 | 0.74524 | 0.45318 |  |  | 0.61372 |  |  | 0.38304 |  |  | 0.37074 |  |  | 0 |  |  | 0 |  |  | 0.54963 |  |  | 0.3323 |  |  | 0.29863 |  |  | 0.50982 |  |  | 0.25537 |  |  | 0.26329 |  |  | 0.27638 |  |  | 0.0025227 |  |  | 0
[6 empty] | 8460 | 0.74364 | 0.45238 |  |  | 0.61172 |  |  | 0.38081 |  |  | 0.36867 |  |  | 0 |  |  | 0 |  |  | 0.54687 |  |  | 0.32948 |  |  | 0.29595 |  |  | 0.50535 |  |  | 0.25099 |  |  | 0.25863 |  |  | 0.27138 |  |  | 0.0030281 |  |  | 0
[6 empty] | 8490 | 0.74101 | 0.45158 |  |  | 0.60968 |  |  | 0.37861 |  |  | 0.36656 |  |  | 0 |  |  | 0 |  |  | 0.54405 |  |  | 0.32667 |  |  | 0.29325 |  |  | 0.50085 |  |  | 0.24662 |  |  | 0.25395 |  |  | 0.26635 |  |  | 0.0035179 |  |  | 0
[6 empty] | 8520 | 0.73705 | 0.45075 |  |  | 0.60762 |  |  | 0.37639 |  |  | 0.36441 |  |  | 0 |  |  | 0 |  |  | 0.54124 |  |  | 0.32382 |  |  | 0.29055 |  |  | 0.49635 |  |  | 0.24216 |  |  | 0.24926 |  |  | 0.26133 |  |  | 0.0040202 |  |  | 0
[6 empty] | 8550 | 0.73448 | 0.44993 |  |  | 0.60556 |  |  | 0.37419 |  |  | 0.36232 |  |  | 0 |  |  | 0 |  |  | 0.5384 |  |  | 0.32097 |  |  | 0.28784 |  |  | 0.49179 |  |  | 0.23776 |  |  | 0.24452 |  |  | 0.25629 |  |  | 0.0045332 |  |  | 0
[6 empty] | 8580 | 0.73238 | 0.44912 |  |  | 0.6034 |  |  | 0.37187 |  |  | 0.36015 |  |  | 0 |  |  | 0 |  |  | 0.53551 |  |  | 0.31805 |  |  | 0.28511 |  |  | 0.48716 |  |  | 0.23324 |  |  | 0.23977 |  |  | 0.25122 |  |  | 0.0050199 |  |  | 0
[6 empty] | 8610 | 0.7299 | 0.44833 |  |  | 0.60131 |  |  | 0.36956 |  |  | 0.35796 |  |  | 0 |  |  | 0 |  |  | 0.53266 |  |  | 0.31516 |  |  | 0.28236 |  |  | 0.48257 |  |  | 0.22882 |  |  | 0.23497 |  |  | 0.24616 |  |  | 0.0049961 |  |  | 0
[6 empty] | 8640 | 0.72767 | 0.44742 |  |  | 0.59919 |  |  | 0.36728 |  |  | 0.35578 |  |  | 0 |  |  | 0 |  |  | 0.52973 |  |  | 0.31222 |  |  | 0.27956 |  |  | 0.47793 |  |  | 0.2244 |  |  | 0.23019 |  |  | 0.24116 |  |  | 0.0049757 |  |  | 0
[6 empty] | 8670 | 0.72405 | 0.44651 |  |  | 0.5971 |  |  | 0.36509 |  |  | 0.35356 |  |  | 0 |  |  | 0 |  |  | 0.52685 |  |  | 0.3093 |  |  | 0.27678 |  |  | 0.47325 |  |  | 0.21993 |  |  | 0.22543 |  |  | 0.2361 |  |  | 0.0049437 |  |  | 0
[6 empty] | 8700 | 0.72167 | 0.44558 |  |  | 0.59498 |  |  | 0.36289 |  |  | 0.35135 |  |  | 0 |  |  | 0 |  |  | 0.52393 |  |  | 0.30639 |  |  | 0.274 |  |  | 0.46857 |  |  | 0.21552 |  |  | 0.22064 |  |  | 0.23108 |  |  | 0.0049326 |  |  | 0
[6 empty] | 8730 | 0.71844 | 0.44469 |  |  | 0.59295 |  |  | 0.36084 |  |  | 0.34919 |  |  | 0 |  |  | 0 |  |  | 0.52112 |  |  | 0.30353 |  |  | 0.27121 |  |  | 0.46394 |  |  | 0.21115 |  |  | 0.21586 |  |  | 0.22606 |  |  | 0.0048816 |  |  | 0
[6 empty] | 8760 | 0.71535 | 0.44379 |  |  | 0.59094 |  |  | 0.35886 |  |  | 0.34703 |  |  | 0 |  |  | 0 |  |  | 0.51826 |  |  | 0.30072 |  |  | 0.26849 |  |  | 0.45931 |  |  | 0.20678 |  |  | 0.21107 |  |  | 0.22107 |  |  | 0.004841 |  |  | 0
[6 empty] | 8790 | 0.71335 | 0.44289 |  |  | 0.58897 |  |  | 0.35692 |  |  | 0.34495 |  |  | 0 |  |  | 0 |  |  | 0.51543 |  |  | 0.29788 |  |  | 0.26581 |  |  | 0.45467 |  |  | 0.20233 |  |  | 0.20632 |  |  | 0.21613 |  |  | 0.0048201 |  |  | 0
[6 empty] | 8820 | 0.71073 | 0.44204 |  |  | 0.58701 |  |  | 0.35491 |  |  | 0.34285 |  |  | 0 |  |  | 0 |  |  | 0.51261 |  |  | 0.29506 |  |  | 0.2631 |  |  | 0.44999 |  |  | 0.19796 |  |  | 0.20154 |  |  | 0.21122 |  |  | 0.004768 |  |  | 0
[6 empty] | 8850 | 0.70948 | 0.44112 |  |  | 0.58498 |  |  | 0.35285 |  |  | 0.34071 |  |  | 0 |  |  | 0 |  |  | 0.50976 |  |  | 0.29222 |  |  | 0.26036 |  |  | 0.44534 |  |  | 0.19351 |  |  | 0.19678 |  |  | 0.2063 |  |  | 0.004687 |  |  | 0
[6 empty] | 8880 | 0.7065 | 0.44016 |  |  | 0.58288 |  |  | 0.3507 |  |  | 0.33855 |  |  | 0 |  |  | 0 |  |  | 0.50692 |  |  | 0.2894 |  |  | 0.25766 |  |  | 0.44067 |  |  | 0.18914 |  |  | 0.19206 |  |  | 0.20141 |  |  | 0.0046513 |  |  | 0
[6 empty] | 8910 | 0.70401 | 0.43918 |  |  | 0.58075 |  |  | 0.3485 |  |  | 0.33644 |  |  | 0 |  |  | 0 |  |  | 0.50407 |  |  | 0.28656 |  |  | 0.25493 |  |  | 0.43598 |  |  | 0.18477 |  |  | 0.18726 |  |  | 0.19655 |  |  | 0.0046289 |  |  | 0
[6 empty] | 8940 | 0.70079 | 0.43829 |  |  | 0.57855 |  |  | 0.34615 |  |  | 0.33424 |  |  | 0 |  |  | 0.00072778 |  |  | 0.50121 |  |  | 0.28374 |  |  | 0.25222 |  |  | 0.4312 |  |  | 0.18033 |  |  | 0.18243 |  |  | 0.19163 |  |  | 0.0045983 |  |  | 0
[6 empty] | 8970 | 0.69879 | 0.43738 |  |  | 0.57633 |  |  | 0.34373 |  |  | 0.33205 |  |  | 0 |  |  | 0.0014649 |  |  | 0.4983 |  |  | 0.28086 |  |  | 0.24949 |  |  | 0.42643 |  |  | 0.17582 |  |  | 0.17762 |  |  | 0.18678 |  |  | 0.0045863 |  |  | 0
[6 empty] | 9000 | 0.69605 | 0.43648 |  |  | 0.57409 |  |  | 0.34126 |  |  | 0.32984 |  |  | 0.00085284 |  |  | 0.0021913 |  |  | 0.49538 |  |  | 0.27799 |  |  | 0.24672 |  |  | 0.42166 |  |  | 0.1713 |  |  | 0.17275 |  |  | 0.18196 |  |  | 0.0045496 |  |  | 0
[6 empty] | 9030 | 0.6929 | 0.43556 |  |  | 0.57176 |  |  | 0.33869 |  |  | 0.32757 |  |  | 0.0017301 |  |  | 0.0029351 |  |  | 0.49244 |  |  | 0.27504 |  |  | 0.24393 |  |  | 0.4168 |  |  | 0.16672 |  |  | 0.16787 |  |  | 0.17716 |  |  | 0.004554 |  |  | 0
[6 empty] | 9060 | 0.69077 | 0.4346 |  |  | 0.56937 |  |  | 0.33602 |  |  | 0.32524 |  |  | 0.0025572 |  |  | 0.0036747 |  |  | 0.48943 |  |  | 0.27203 |  |  | 0.24107 |  |  | 0.41191 |  |  | 0.16209 |  |  | 0.16297 |  |  | 0.17236 |  |  | 0.0045464 |  |  | 0.00065629
[6 empty] | 9090 | 0.68822 | 0.43369 |  |  | 0.56698 |  |  | 0.33334 |  |  | 0.32284 |  |  | 0.0034138 |  |  | 0.004399 |  |  | 0.48647 |  |  | 0.26904 |  |  | 0.23816 |  |  | 0.40698 |  |  | 0.15748 |  |  | 0.15807 |  |  | 0.16757 |  |  | 0.0045323 |  |  | 0.0014404
[6 empty] | 9120 | 0.68542 | 0.43268 |  |  | 0.56449 |  |  | 0.33066 |  |  | 0.32042 |  |  | 0.0042688 |  |  | 0.0051148 |  |  | 0.48343 |  |  | 0.26598 |  |  | 0.23517 |  |  | 0.40204 |  |  | 0.15283 |  |  | 0.15313 |  |  | 0.16279 |  |  | 0.0045292 |  |  | 0.0022013
[6 empty] | 9150 | 0.68316 | 0.43169 |  |  | 0.56202 |  |  | 0.32797 |  |  | 0.31796 |  |  | 0.0051101 |  |  | 0.0058475 |  |  | 0.48036 |  |  | 0.26291 |  |  | 0.2322 |  |  | 0.39704 |  |  | 0.14816 |  |  | 0.14814 |  |  | 0.15803 |  |  | 0.0045639 |  |  | 0.0029726
[6 empty] | 9180 | 0.68056 | 0.43067 |  |  | 0.55956 |  |  | 0.32536 |  |  | 0.31549 |  |  | 0.0059797 |  |  | 0.0066343 |  |  | 0.47725 |  |  | 0.25977 |  |  | 0.22917 |  |  | 0.39195 |  |  | 0.14348 |  |  | 0.14307 |  |  | 0.1533 |  |  | 0.0045907 |  |  | 0.0037479
[6 empty] | 9210 | 0.67893 | 0.42965 |  |  | 0.55708 |  |  | 0.32273 |  |  | 0.31295 |  |  | 0.0068924 |  |  | 0.0073775 |  |  | 0.47409 |  |  | 0.25661 |  |  | 0.22612 |  |  | 0.38682 |  |  | 0.13871 |  |  | 0.13808 |  |  | 0.1486 |  |  | 0.0045689 |  |  | 0.0045129
[6 empty] | 9240 | 0.67517 | 0.42865 |  |  | 0.55466 |  |  | 0.32026 |  |  | 0.31045 |  |  | 0.0077652 |  |  | 0.0073679 |  |  | 0.47093 |  |  | 0.25344 |  |  | 0.22303 |  |  | 0.38183 |  |  | 0.13397 |  |  | 0.13312 |  |  | 0.14397 |  |  | 0.004584 |  |  | 0.0053085
[6 empty] | 9270 | 0.67242 | 0.42766 |  |  | 0.55222 |  |  | 0.31774 |  |  | 0.30793 |  |  | 0.0086511 |  |  | 0.0073591 |  |  | 0.46779 |  |  | 0.25026 |  |  | 0.21994 |  |  | 0.37675 |  |  | 0.12927 |  |  | 0.12809 |  |  | 0.13937 |  |  | 0.0045713 |  |  | 0.0060793
[6 empty] | 9300 | 0.66927 | 0.42663 |  |  | 0.54972 |  |  | 0.31522 |  |  | 0.30536 |  |  | 0.0086772 |  |  | 0.0073644 |  |  | 0.46462 |  |  | 0.24701 |  |  | 0.21683 |  |  | 0.37165 |  |  | 0.1245 |  |  | 0.12308 |  |  | 0.1348 |  |  | 0.0045766 |  |  | 0.0068395
[6 empty] | 9330 | 0.6663 | 0.42557 |  |  | 0.54722 |  |  | 0.31266 |  |  | 0.30282 |  |  | 0.0086885 |  |  | 0.0074191 |  |  | 0.46143 |  |  | 0.24381 |  |  | 0.21368 |  |  | 0.36657 |  |  | 0.11966 |  |  | 0.11811 |  |  | 0.13022 |  |  | 0.0045658 |  |  | 0.0076309
[6 empty] | 9360 | 0.66361 | 0.42454 |  |  | 0.54471 |  |  | 0.31011 |  |  | 0.30022 |  |  | 0.0087391 |  |  | 0.0074753 |  |  | 0.45822 |  |  | 0.24055 |  |  | 0.21052 |  |  | 0.36145 |  |  | 0.11483 |  |  | 0.11313 |  |  | 0.12569 |  |  | 0.0045556 |  |  | 0.0077744
[6 empty] | 9390 | 0.66022 | 0.42341 |  |  | 0.54214 |  |  | 0.30745 |  |  | 0.29761 |  |  | 0.0087708 |  |  | 0.0075294 |  |  | 0.45494 |  |  | 0.23722 |  |  | 0.20733 |  |  | 0.35634 |  |  | 0.11 |  |  | 0.10808 |  |  | 0.12115 |  |  | 0.0045686 |  |  | 0.0077965
[6 empty] | 9420 | 0.65728 | 0.42229 |  |  | 0.53958 |  |  | 0.30482 |  |  | 0.29497 |  |  | 0.0088041 |  |  | 0.0075711 |  |  | 0.45167 |  |  | 0.2339 |  |  | 0.20417 |  |  | 0.35121 |  |  | 0.10509 |  |  | 0.1031 |  |  | 0.11663 |  |  | 0.0045746 |  |  | 0.0078006
[6 empty] | 9450 | 0.65454 | 0.42116 |  |  | 0.537 |  |  | 0.30221 |  |  | 0.29233 |  |  | 0.0088567 |  |  | 0.0076007 |  |  | 0.44839 |  |  | 0.23055 |  |  | 0.20093 |  |  | 0.34609 |  |  | 0.10021 |  |  | 0.098147 |  |  | 0.11215 |  |  | 0.0045435 |  |  | 0.0078297
[6 empty] | 9480 | 0.65161 | 0.42009 |  |  | 0.53445 |  |  | 0.29957 |  |  | 0.28968 |  |  | 0.0088907 |  |  | 0.0075306 |  |  | 0.44508 |  |  | 0.22721 |  |  | 0.19766 |  |  | 0.34111 |  |  | 0.09531 |  |  | 0.093242 |  |  | 0.10767 |  |  | 0.0045091 |  |  | 0.0078406
[6 empty] | 9510 | 0.64768 | 0.41904 |  |  | 0.5319 |  |  | 0.29696 |  |  | 0.28703 |  |  | 0.0088882 |  |  | 0.0075455 |  |  | 0.44175 |  |  | 0.22381 |  |  | 0.19443 |  |  | 0.33614 |  |  | 0.090406 |  |  | 0.088358 |  |  | 0.10319 |  |  | 0.0044966 |  |  | 0.0078647
[6 empty] | 9540 | 0.64483 | 0.41798 |  |  | 0.52936 |  |  | 0.29431 |  |  | 0.2844 |  |  | 0.0089079 |  |  | 0.0075849 |  |  | 0.43843 |  |  | 0.22039 |  |  | 0.19116 |  |  | 0.33116 |  |  | 0.085501 |  |  | 0.083494 |  |  | 0.098771 |  |  | 0.0044743 |  |  | 0.007844
[6 empty] | 9570 | 0.64228 | 0.41687 |  |  | 0.52675 |  |  | 0.29166 |  |  | 0.28175 |  |  | 0.0089093 |  |  | 0.0077108 |  |  | 0.43505 |  |  | 0.21696 |  |  | 0.18784 |  |  | 0.3262 |  |  | 0.080582 |  |  | 0.0787 |  |  | 0.094332 |  |  | 0.0045023 |  |  | 0.0078447
[6 empty] | 9600 | 0.63921 | 0.41574 |  |  | 0.52415 |  |  | 0.28899 |  |  | 0.27907 |  |  | 0.0089286 |  |  | 0.007721 |  |  | 0.43168 |  |  | 0.2135 |  |  | 0.18449 |  |  | 0.32131 |  |  | 0.075643 |  |  | 0.073928 |  |  | 0.089896 |  |  | 0.0045081 |  |  | 0.007871
[6 empty] | 9630 | 0.63556 | 0.41458 |  |  | 0.5215 |  |  | 0.28628 |  |  | 0.27634 |  |  | 0.0089187 |  |  | 0.0077026 |  |  | 0.42822 |  |  | 0.20994 |  |  | 0.18113 |  |  | 0.31643 |  |  | 0.070804 |  |  | 0.069166 |  |  | 0.085517 |  |  | 0.0044926 |  |  | 0.0078947
[6 empty] | 9660 | 0.63224 | 0.41344 |  |  | 0.51887 |  |  | 0.28361 |  |  | 0.2737 |  |  | 0.0089282 |  |  | 0.0077101 |  |  | 0.4248 |  |  | 0.2064 |  |  | 0.17777 |  |  | 0.31168 |  |  | 0.065985 |  |  | 0.064489 |  |  | 0.081148 |  |  | 0.0044936 |  |  | 0.0078832
[6 empty] | 9690 | 0.62836 | 0.41223 |  |  | 0.51619 |  |  | 0.28094 |  |  | 0.27099 |  |  | 0.0089176 |  |  | 0.007735 |  |  | 0.42135 |  |  | 0.20283 |  |  | 0.17434 |  |  | 0.30691 |  |  | 0.061202 |  |  | 0.059874 |  |  | 0.076844 |  |  | 0.004471 |  |  | 0.0078674
[6 empty] | 9720 | 0.62482 | 0.41106 |  |  | 0.51353 |  |  | 0.27827 |  |  | 0.26831 |  |  | 0.0089064 |  |  | 0.0077558 |  |  | 0.41786 |  |  | 0.19924 |  |  | 0.17089 |  |  | 0.30226 |  |  | 0.056455 |  |  | 0.055278 |  |  | 0.07256 |  |  | 0.0044714 |  |  | 0.007885
[6 empty] | 9750 | 0.62298 | 0.40987 |  |  | 0.51083 |  |  | 0.27559 |  |  | 0.26559 |  |  | 0.008903 |  |  | 0.0077196 |  |  | 0.41434 |  |  | 0.1956 |  |  | 0.16742 |  |  | 0.29765 |  |  | 0.051609 |  |  | 0.050718 |  |  | 0.068318 |  |  | 0.0045087 |  |  | 0.0078752
[6 empty] | 9780 | 0.61827 | 0.40862 |  |  | 0.50811 |  |  | 0.27288 |  |  | 0.26286 |  |  | 0.0088975 |  |  | 0.0077805 |  |  | 0.4108 |  |  | 0.19196 |  |  | 0.16392 |  |  | 0.29302 |  |  | 0.046832 |  |  | 0.046191 |  |  | 0.064105 |  |  | 0.0044867 |  |  | 0.0078777
[6 empty] | 9810 | 0.61547 | 0.40728 |  |  | 0.50533 |  |  | 0.27013 |  |  | 0.26009 |  |  | 0.0088869 |  |  | 0.0077501 |  |  | 0.40723 |  |  | 0.18823 |  |  | 0.16034 |  |  | 0.28839 |  |  | 0.042074 |  |  | 0.041683 |  |  | 0.059959 |  |  | 0.0045043 |  |  | 0.0078852
[6 empty] | 9840 | 0.6122 | 0.40593 |  |  | 0.50248 |  |  | 0.26732 |  |  | 0.25729 |  |  | 0.0089214 |  |  | 0.0077279 |  |  | 0.40361 |  |  | 0.18449 |  |  | 0.1567 |  |  | 0.28384 |  |  | 0.037388 |  |  | 0.037169 |  |  | 0.05582 |  |  | 0.0045154 |  |  | 0.0078904
[6 empty] | 9870 | 0.60922 | 0.40456 |  |  | 0.49964 |  |  | 0.26444 |  |  | 0.25445 |  |  | 0.0089503 |  |  | 0.0076697 |  |  | 0.39997 |  |  | 0.18069 |  |  | 0.15302 |  |  | 0.27931 |  |  | 0.032704 |  |  | 0.032695 |  |  | 0.051731 |  |  | 0.0045074 |  |  | 0.007913
[6 empty] | 9900 | 0.60493 | 0.40318 |  |  | 0.49676 |  |  | 0.26158 |  |  | 0.25162 |  |  | 0.0089816 |  |  | 0.0076873 |  |  | 0.39624 |  |  | 0.17686 |  |  | 0.14933 |  |  | 0.27481 |  |  | 0.028113 |  |  | 0.028282 |  |  | 0.04767 |  |  | 0.0045079 |  |  | 0.007914
[6 empty] | 9930 | 0.60169 | 0.40186 |  |  | 0.49394 |  |  | 0.25872 |  |  | 0.24876 |  |  | 0.0090075 |  |  | 0.0077403 |  |  | 0.39251 |  |  | 0.17302 |  |  | 0.14557 |  |  | 0.27036 |  |  | 0.023528 |  |  | 0.023868 |  |  | 0.043648 |  |  | 0.0045222 |  |  | 0.0079043
[6 empty] | 9960 | 0.59777 | 0.40041 |  |  | 0.49099 |  |  | 0.25579 |  |  | 0.24585 |  |  | 0.0090344 |  |  | 0.0077285 |  |  | 0.3887 |  |  | 0.16908 |  |  | 0.14172 |  |  | 0.26581 |  |  | 0.019074 |  |  | 0.019459 |  |  | 0.039625 |  |  | 0.0045229 |  |  | 0.0079182
[6 empty] | 9990 | 0.5953 | 0.39912 |  |  | 0.48818 |  |  | 0.25296 |  |  | 0.24306 |  |  | 0.0091539 |  |  | 0.0078361 |  |  | 0.38499 |  |  | 0.16526 |  |  | 0.138 |  |  | 0.26153 |  |  | 0.01505 |  |  | 0.015537 |  |  | 0.035832 |  |  | 0.0046807 |  |  | 0.00805
[6 empty] | 10020 | 0.59106 | 0.39787 |  |  | 0.48561 |  |  | 0.25025 |  |  | 0.24038 |  |  | 0.0092981 |  |  | 0.0080949 |  |  | 0.38136 |  |  | 0.16149 |  |  | 0.13433 |  |  | 0.25729 |  |  | 0.011522 |  |  | 0.012038 |  |  | 0.032283 |  |  | 0.004986 |  |  | 0.0083853
[6 empty] | 10050 | 0.58826 | 0.39716 |  |  | 0.48399 |  |  | 0.24796 |  |  | 0.23827 |  |  | 0.0094645 |  |  | 0.0083205 |  |  | 0.37781 |  |  | 0.15774 |  |  | 0.13065 |  |  | 0.25315 |  |  | 0.0085577 |  |  | 0.009001 |  |  | 0.028663 |  |  | 0.0052638 |  |  | 0.0086967
[6 empty] | 10080 | 0.58487 | 0.39728 |  |  | 0.48408 |  |  | 0.24692 |  |  | 0.23751 |  |  | 0.0096234 |  |  | 0.0084998 |  |  | 0.37487 |  |  | 0.15425 |  |  | 0.12721 |  |  | 0.24912 |  |  | 0.0060181 |  |  | 0.006412 |  |  | 0.025137 |  |  | 0.005605 |  |  | 0.0090243
[6 empty] | 10110 | 0.58631 | 0.39829 |  |  | 0.48616 |  |  | 0.2475 |  |  | 0.23862 |  |  | 0.0097578 |  |  | 0.008752 |  |  | 0.37363 |  |  | 0.15196 |  |  | 0.12487 |  |  | 0.24571 |  |  | 0.0039508 |  |  | 0.0042603 |  |  | 0.021672 |  |  | 0.0059484 |  |  | 0.0093477
[6 empty] | 10140 | 0.60344 | 0.40021 |  |  | 0.49056 |  |  | 0.25016 |  |  | 0.24207 |  |  | 0.0098904 |  |  | 0.0090027 |  |  | 0.37523 |  |  | 0.15196 |  |  | 0.12472 |  |  | 0.24399 |  |  | 0.0022784 |  |  | 0.0025488 |  |  | 0.018345 |  |  | 0.0063223 |  |  | 0.0097262
[6 empty] | 10170 | 0.63721 | 0.40309 |  |  | 0.49715 |  |  | 0.25499 |  |  | 0.24778 |  |  | 0.0098867 |  |  | 0.008967 |  |  | 0.38006 |  |  | 0.15481 |  |  | 0.12728 |  |  | 0.24484 |  |  | 0.0011592 |  |  | 0.0017516 |  |  | 0.015198 |  |  | 0.0062727 |  |  | 0.009685
[6 empty] | 10200 | 0.67558 | 0.40637 |  |  | 0.50498 |  |  | 0.26145 |  |  | 0.2552 |  |  | 0.00984 |  |  | 0.0089365 |  |  | 0.38786 |  |  | 0.16081 |  |  | 0.13291 |  |  | 0.24862 |  |  | 0.0028469 |  |  | 0.003971 |  |  | 0.01455 |  |  | 0.0061666 |  |  | 0.0096564
[6 empty] | 10230 | 0.71819 | 0.40978 |  |  | 0.51324 |  |  | 0.26886 |  |  | 0.2633 |  |  | 0.009815 |  |  | 0.0088387 |  |  | 0.39705 |  |  | 0.16873 |  |  | 0.14052 |  |  | 0.25439 |  |  | 0.0067453 |  |  | 0.0087785 |  |  | 0.017072 |  |  | 0.0061083 |  |  | 0.0096159
[6 empty] | 10260 | 0.75759 | 0.41326 |  |  | 0.5217 |  |  | 0.27675 |  |  | 0.27175 |  |  | 0.0098176 |  |  | 0.0087844 |  |  | 0.407 |  |  | 0.17785 |  |  | 0.14938 |  |  | 0.26165 |  |  | 0.012289 |  |  | 0.015379 |  |  | 0.022076 |  |  | 0.0060712 |  |  | 0.0096026
[6 empty] | 10290 | 0.78511 | 0.41663 |  |  | 0.53007 |  |  | 0.28483 |  |  | 0.2803 |  |  | 0.0096916 |  |  | 0.0086069 |  |  | 0.41732 |  |  | 0.18758 |  |  | 0.15885 |  |  | 0.26985 |  |  | 0.018754 |  |  | 0.02297 |  |  | 0.028664 |  |  | 0.0058678 |  |  | 0.0094612
[6 empty] | 10320 | 0.79214 | 0.41993 |  |  | 0.53828 |  |  | 0.29298 |  |  | 0.28886 |  |  | 0.0095498 |  |  | 0.0083302 |  |  | 0.4279 |  |  | 0.1978 |  |  | 0.16884 |  |  | 0.27896 |  |  | 0.02595 |  |  | 0.031298 |  |  | 0.036419 |  |  | 0.0055055 |  |  | 0.0091107
[6 empty] | 10350 | 0.79569 | 0.4227 |  |  | 0.54559 |  |  | 0.30081 |  |  | 0.29693 |  |  | 0.0093647 |  |  | 0.0081068 |  |  | 0.4387 |  |  | 0.20842 |  |  | 0.17929 |  |  | 0.28879 |  |  | 0.033704 |  |  | 0.040218 |  |  | 0.045419 |  |  | 0.0051504 |  |  | 0.0087788
[6 empty] | 10380 | 0.79236 | 0.42468 |  |  | 0.5512 |  |  | 0.30749 |  |  | 0.30373 |  |  | 0.0091539 |  |  | 0.0078693 |  |  | 0.44912 |  |  | 0.21913 |  |  | 0.18984 |  |  | 0.29932 |  |  | 0.041898 |  |  | 0.049636 |  |  | 0.055313 |  |  | 0.0047905 |  |  | 0.0084476
[6 empty] | 10410 | 0.78975 | 0.42582 |  |  | 0.5549 |  |  | 0.31268 |  |  | 0.30873 |  |  | 0.0089573 |  |  | 0.007567 |  |  | 0.45809 |  |  | 0.22897 |  |  | 0.1996 |  |  | 0.30993 |  |  | 0.050439 |  |  | 0.059389 |  |  | 0.066028 |  |  | 0.0043998 |  |  | 0.0080944
[6 empty] | 10440 | 0.78584 | 0.42606 |  |  | 0.55634 |  |  | 0.3159 |  |  | 0.31145 |  |  | 0.0087486 |  |  | 0.0073203 |  |  | 0.46442 |  |  | 0.23684 |  |  | 0.20749 |  |  | 0.31948 |  |  | 0.059332 |  |  | 0.069431 |  |  | 0.077379 |  |  | 0.0039675 |  |  | 0.0077247
[6 empty] | 10470 | 0.77998 | 0.42542 |  |  | 0.55568 |  |  | 0.31708 |  |  | 0.31197 |  |  | 0.0086964 |  |  | 0.0072617 |  |  | 0.46771 |  |  | 0.24212 |  |  | 0.21288 |  |  | 0.32714 |  |  | 0.068403 |  |  | 0.079271 |  |  | 0.089356 |  |  | 0.0039669 |  |  | 0.0077505
[6 empty] | 10500 | 0.77621 | 0.42441 |  |  | 0.55378 |  |  | 0.31664 |  |  | 0.31084 |  |  | 0.008642 |  |  | 0.0072498 |  |  | 0.46822 |  |  | 0.24448 |  |  | 0.21546 |  |  | 0.33236 |  |  | 0.07529 |  |  | 0.086692 |  |  | 0.099528 |  |  | 0.0039917 |  |  | 0.0077604
[6 empty] | 10530 | 0.76937 | 0.42329 |  |  | 0.55166 |  |  | 0.31543 |  |  | 0.30916 |  |  | 0.0086079 |  |  | 0.0072328 |  |  | 0.46753 |  |  | 0.24515 |  |  | 0.21629 |  |  | 0.33623 |  |  | 0.080604 |  |  | 0.092124 |  |  | 0.10721 |  |  | 0.0040035 |  |  | 0.007743
[6 empty] | 10560 | 0.76373 | 0.42214 |  |  | 0.54926 |  |  | 0.31377 |  |  | 0.30712 |  |  | 0.0085383 |  |  | 0.0072283 |  |  | 0.46621 |  |  | 0.24482 |  |  | 0.21604 |  |  | 0.33914 |  |  | 0.084738 |  |  | 0.096284 |  |  | 0.11308 |  |  | 0.0039824 |  |  | 0.0077118
[6 empty] | 10590 | 0.75763 | 0.42116 |  |  | 0.54703 |  |  | 0.31204 |  |  | 0.30508 |  |  | 0.0085995 |  |  | 0.0073252 |  |  | 0.46477 |  |  | 0.24416 |  |  | 0.21546 |  |  | 0.34164 |  |  | 0.088245 |  |  | 0.099736 |  |  | 0.11805 |  |  | 0.0041835 |  |  | 0.0078885
[6 empty] | 10620 | 0.75143 | 0.42059 |  |  | 0.5457 |  |  | 0.31059 |  |  | 0.30357 |  |  | 0.0086808 |  |  | 0.0074468 |  |  | 0.46332 |  |  | 0.2432 |  |  | 0.21457 |  |  | 0.34368 |  |  | 0.091214 |  |  | 0.10259 |  |  | 0.12242 |  |  | 0.0044827 |  |  | 0.0081448
[6 empty] | 10650 | 0.74582 | 0.42112 |  |  | 0.54647 |  |  | 0.31048 |  |  | 0.30382 |  |  | 0.0088086 |  |  | 0.0076521 |  |  | 0.46268 |  |  | 0.24255 |  |  | 0.21406 |  |  | 0.34572 |  |  | 0.093819 |  |  | 0.10503 |  |  | 0.12635 |  |  | 0.0047973 |  |  | 0.0084259
[6 empty] | 10680 | 0.74138 | 0.42291 |  |  | 0.54958 |  |  | 0.31221 |  |  | 0.30631 |  |  | 0.0089569 |  |  | 0.0078638 |  |  | 0.46366 |  |  | 0.24299 |  |  | 0.21471 |  |  | 0.34841 |  |  | 0.096667 |  |  | 0.10761 |  |  | 0.13022 |  |  | 0.0051466 |  |  | 0.0087315
[6 empty] | 10710 | 0.74697 | 0.42591 |  |  | 0.55501 |  |  | 0.31596 |  |  | 0.3112 |  |  | 0.0091333 |  |  | 0.0081371 |  |  | 0.46661 |  |  | 0.24492 |  |  | 0.21693 |  |  | 0.35259 |  |  | 0.10036 |  |  | 0.11122 |  |  | 0.13474 |  |  | 0.0055063 |  |  | 0.0090624
[6 empty] | 10740 | 0.77523 | 0.43007 |  |  | 0.56285 |  |  | 0.32198 |  |  | 0.31868 |  |  | 0.0093075 |  |  | 0.0083163 |  |  | 0.47184 |  |  | 0.24882 |  |  | 0.22117 |  |  | 0.35892 |  |  | 0.10561 |  |  | 0.11664 |  |  | 0.14108 |  |  | 0.0058701 |  |  | 0.0093986
[6 empty] | 10770 | 0.81614 | 0.43535 |  |  | 0.57291 |  |  | 0.3301 |  |  | 0.32853 |  |  | 0.0093729 |  |  | 0.0083795 |  |  | 0.47922 |  |  | 0.25469 |  |  | 0.22742 |  |  | 0.36764 |  |  | 0.11279 |  |  | 0.12411 |  |  | 0.14972 |  |  | 0.0058375 |  |  | 0.0093804
[6 empty] | 10800 | 0.8627 | 0.44104 |  |  | 0.58422 |  |  | 0.34006 |  |  | 0.34019 |  |  | 0.00942 |  |  | 0.0087992 |  |  | 0.4886 |  |  | 0.26278 |  |  | 0.23586 |  |  | 0.37891 |  |  | 0.12251 |  |  | 0.13445 |  |  | 0.1616 |  |  | 0.0058344 |  |  | 0.0093761
[6 empty] | 10830 | 0.91278 | 0.44665 |  |  | 0.59583 |  |  | 0.35082 |  |  | 0.35263 |  |  | 0.0094383 |  |  | 0.011957 |  |  | 0.49908 |  |  | 0.27235 |  |  | 0.24585 |  |  | 0.39171 |  |  | 0.13412 |  |  | 0.1469 |  |  | 0.17581 |  |  | 0.0058022 |  |  | 0.00942
[6 empty] | 10860 | 0.97122 | 0.4523 |  |  | 0.60795 |  |  | 0.36234 |  |  | 0.36568 |  |  | 0.0094811 |  |  | 0.017792 |  |  | 0.51032 |  |  | 0.28304 |  |  | 0.25696 |  |  | 0.40579 |  |  | 0.14726 |  |  | 0.16089 |  |  | 0.19165 |  |  | 0.0067818 |  |  | 0.011242
[6 empty] | 10890 | 1.0109 | 0.45802 |  |  | 0.62033 |  |  | 0.37429 |  |  | 0.37907 |  |  | 0.0094328 |  |  | 0.025661 |  |  | 0.52211 |  |  | 0.29446 |  |  | 0.26877 |  |  | 0.42084 |  |  | 0.16149 |  |  | 0.17611 |  |  | 0.20854 |  |  | 0.010106 |  |  | 0.015263
[6 empty] | 10920 | 1.0304 | 0.46341 |  |  | 0.63216 |  |  | 0.3864 |  |  | 0.39232 |  |  | 0.0093872 |  |  | 0.034796 |  |  | 0.53437 |  |  | 0.30665 |  |  | 0.28129 |  |  | 0.4369 |  |  | 0.17685 |  |  | 0.19233 |  |  | 0.22651 |  |  | 0.015471 |  |  | 0.021551
[6 empty] | 10950 | 1.0354 | 0.46789 |  |  | 0.64229 |  |  | 0.39761 |  |  | 0.40416 |  |  | 0.009373 |  |  | 0.044644 |  |  | 0.54636 |  |  | 0.31907 |  |  | 0.29393 |  |  | 0.45367 |  |  | 0.19321 |  |  | 0.20952 |  |  | 0.2455 |  |  | 0.022518 |  |  | 0.029884
[6 empty] | 10980 | 1.038 | 0.47132 |  |  | 0.6507 |  |  | 0.40758 |  |  | 0.41415 |  |  | 0.0095046 |  |  | 0.054916 |  |  | 0.55733 |  |  | 0.33103 |  |  | 0.30604 |  |  | 0.47048 |  |  | 0.21 |  |  | 0.227 |  |  | 0.26533 |  |  | 0.030793 |  |  | 0.039995
[6 empty] | 11010 | 1.0325 | 0.47364 |  |  | 0.65698 |  |  | 0.41587 |  |  | 0.42203 |  |  | 0.0095343 |  |  | 0.065366 |  |  | 0.56697 |  |  | 0.34213 |  |  | 0.31715 |  |  | 0.48651 |  |  | 0.22668 |  |  | 0.24404 |  |  | 0.28534 |  |  | 0.039948 |  |  | 0.051591
[6 empty] | 11040 | 1.0276 | 0.47493 |  |  | 0.66123 |  |  | 0.42231 |  |  | 0.42765 |  |  | 0.0093537 |  |  | 0.075806 |  |  | 0.57492 |  |  | 0.35185 |  |  | 0.32681 |  |  | 0.50107 |  |  | 0.24245 |  |  | 0.25981 |  |  | 0.30442 |  |  | 0.049716 |  |  | 0.064365
[6 empty] | 11070 | 1.0195 | 0.47522 |  |  | 0.66364 |  |  | 0.42708 |  |  | 0.43121 |  |  | 0.0091338 |  |  | 0.086331 |  |  | 0.58136 |  |  | 0.3602 |  |  | 0.33509 |  |  | 0.5139 |  |  | 0.25699 |  |  | 0.27401 |  |  | 0.32202 |  |  | 0.060246 |  |  | 0.078474
[6 empty] | 11100 | 1.0109 | 0.47528 |  |  | 0.6652 |  |  | 0.43048 |  |  | 0.43327 |  |  | 0.008798 |  |  | 0.096313 |  |  | 0.58637 |  |  | 0.36691 |  |  | 0.34163 |  |  | 0.52492 |  |  | 0.26959 |  |  | 0.28583 |  |  | 0.33725 |  |  | 0.070936 |  |  | 0.093326
[6 empty] | 11130 | 1.0025 | 0.47552 |  |  | 0.66661 |  |  | 0.43332 |  |  | 0.43479 |  |  | 0.0080881 |  |  | 0.10328 |  |  | 0.59085 |  |  | 0.37266 |  |  | 0.34714 |  |  | 0.53488 |  |  | 0.28086 |  |  | 0.29607 |  |  | 0.3509 |  |  | 0.081511 |  |  | 0.1087
[6 empty] | 11160 | 0.99492 | 0.47592 |  |  | 0.66808 |  |  | 0.43589 |  |  | 0.43604 |  |  | 0.0071982 |  |  | 0.10729 |  |  | 0.59515 |  |  | 0.37787 |  |  | 0.35204 |  |  | 0.54426 |  |  | 0.29117 |  |  | 0.30534 |  |  | 0.36367 |  |  | 0.091142 |  |  | 0.12277
[6 empty] | 11190 | 0.98712 | 0.47629 |  |  | 0.66949 |  |  | 0.4382 |  |  | 0.43715 |  |  | 0.0063141 |  |  | 0.10887 |  |  | 0.59919 |  |  | 0.38263 |  |  | 0.35647 |  |  | 0.55302 |  |  | 0.30076 |  |  | 0.31371 |  |  | 0.37577 |  |  | 0.09811 |  |  | 0.1348
[6 empty] | 11220 | 0.98124 | 0.47672 |  |  | 0.67088 |  |  | 0.44031 |  |  | 0.43815 |  |  | 0.005399 |  |  | 0.10873 |  |  | 0.60305 |  |  | 0.38699 |  |  | 0.36053 |  |  | 0.56128 |  |  | 0.30964 |  |  | 0.32152 |  |  | 0.38728 |  |  | 0.10272 |  |  | 0.14473
[6 empty] | 11250 | 0.9739 | 0.47713 |  |  | 0.67217 |  |  | 0.44219 |  |  | 0.43897 |  |  | 0.0044136 |  |  | 0.10763 |  |  | 0.60671 |  |  | 0.39099 |  |  | 0.36418 |  |  | 0.56905 |  |  | 0.31788 |  |  | 0.32869 |  |  | 0.39815 |  |  | 0.10554 |  |  | 0.15275
[6 empty] | 11280 | 0.96619 | 0.47743 |  |  | 0.67317 |  |  | 0.4438 |  |  | 0.43964 |  |  | 0.0032875 |  |  | 0.10575 |  |  | 0.61012 |  |  | 0.3946 |  |  | 0.36741 |  |  | 0.57632 |  |  | 0.32555 |  |  | 0.33552 |  |  | 0.40827 |  |  | 0.10704 |  |  | 0.1591
[6 empty] | 11310 | 0.96043 | 0.47779 |  |  | 0.67423 |  |  | 0.44523 |  |  | 0.44023 |  |  | 0.0022439 |  |  | 0.10328 |  |  | 0.61319 |  |  | 0.39782 |  |  | 0.37024 |  |  | 0.58314 |  |  | 0.33262 |  |  | 0.34178 |  |  | 0.41763 |  |  | 0.10743 |  |  | 0.16395
[6 empty] | 11340 | 0.9542 | 0.47815 |  |  | 0.6752 |  |  | 0.44653 |  |  | 0.44073 |  |  | 0.0013993 |  |  | 0.10054 |  |  | 0.616 |  |  | 0.40068 |  |  | 0.37272 |  |  | 0.58947 |  |  | 0.33907 |  |  | 0.3477 |  |  | 0.42625 |  |  | 0.107 |  |  | 0.16758
[6 empty] | 11370 | 0.94767 | 0.47841 |  |  | 0.67601 |  |  | 0.44759 |  |  | 0.44114 |  |  | 0.00069356 |  |  | 0.097497 |  |  | 0.61851 |  |  | 0.4032 |  |  | 0.37483 |  |  | 0.59538 |  |  | 0.345 |  |  | 0.35323 |  |  | 0.43406 |  |  | 0.10589 |  |  | 0.17012
[6 empty] | 11400 | 0.9406 | 0.47864 |  |  | 0.67674 |  |  | 0.44846 |  |  | 0.44145 |  |  | 0.00015388 |  |  | 0.094224 |  |  | 0.62077 |  |  | 0.40543 |  |  | 0.37671 |  |  | 0.60088 |  |  | 0.35051 |  |  | 0.35847 |  |  | 0.44111 |  |  | 0.10435 |  |  | 0.17178
[6 empty] | 11430 | 0.93504 | 0.47884 |  |  | 0.67743 |  |  | 0.44926 |  |  | 0.44167 |  |  | 0 |  |  | 0.090852 |  |  | 0.62277 |  |  | 0.40737 |  |  | 0.37825 |  |  | 0.6061 |  |  | 0.35552 |  |  | 0.3634 |  |  | 0.44749 |  |  | 0.10273 |  |  | 0.17271
[6 empty] | 11460 | 0.9293 | 0.47897 |  |  | 0.67795 |  |  | 0.44982 |  |  | 0.44183 |  |  | 0 |  |  | 0.087542 |  |  | 0.62459 |  |  | 0.40911 |  |  | 0.37968 |  |  | 0.61087 |  |  | 0.36021 |  |  | 0.36794 |  |  | 0.45313 |  |  | 0.101 |  |  | 0.17304
[6 empty] | 11490 | 0.92345 | 0.47905 |  |  | 0.67831 |  |  | 0.45025 |  |  | 0.44183 |  |  | 0 |  |  | 0.084111 |  |  | 0.62624 |  |  | 0.41065 |  |  | 0.38087 |  |  | 0.61533 |  |  | 0.36457 |  |  | 0.3722 |  |  | 0.45813 |  |  | 0.099123 |  |  | 0.17275
[6 empty] | 11520 | 0.91919 | 0.4791 |  |  | 0.67854 |  |  | 0.45047 |  |  | 0.44164 |  |  | 0 |  |  | 0.08085 |  |  | 0.62774 |  |  | 0.41206 |  |  | 0.38194 |  |  | 0.61954 |  |  | 0.36865 |  |  | 0.37613 |  |  | 0.4624 |  |  | 0.097344 |  |  | 0.17201
[6 empty] | 11550 | 0.91408 | 0.47911 |  |  | 0.67869 |  |  | 0.45066 |  |  | 0.44147 |  |  | 0 |  |  | 0.077407 |  |  | 0.62905 |  |  | 0.4133 |  |  | 0.38283 |  |  | 0.6234 |  |  | 0.3724 |  |  | 0.37982 |  |  | 0.46617 |  |  | 0.095483 |  |  | 0.17087
[6 empty] | 11580 | 0.9079 | 0.47913 |  |  | 0.67878 |  |  | 0.4507 |  |  | 0.44119 |  |  | 0 |  |  | 0.074 |  |  | 0.63023 |  |  | 0.41437 |  |  | 0.38358 |  |  | 0.62695 |  |  | 0.37584 |  |  | 0.38319 |  |  | 0.46946 |  |  | 0.093603 |  |  | 0.16945
[6 empty] | 11610 | 0.90409 | 0.47911 |  |  | 0.67885 |  |  | 0.45073 |  |  | 0.44091 |  |  | 0 |  |  | 0.070837 |  |  | 0.63135 |  |  | 0.41537 |  |  | 0.38427 |  |  | 0.63033 |  |  | 0.37903 |  |  | 0.38641 |  |  | 0.4723 |  |  | 0.092122 |  |  | 0.16795
[6 empty] | 11640 | 0.89879 | 0.47898 |  |  | 0.67876 |  |  | 0.45065 |  |  | 0.44057 |  |  | 0 |  |  | 0.06779 |  |  | 0.63235 |  |  | 0.41629 |  |  | 0.38488 |  |  | 0.63342 |  |  | 0.38201 |  |  | 0.38933 |  |  | 0.47467 |  |  | 0.091003 |  |  | 0.16642
[6 empty] | 11670 | 0.89393 | 0.4789 |  |  | 0.6787 |  |  | 0.45052 |  |  | 0.44018 |  |  | 0 |  |  | 0.064917 |  |  | 0.6333 |  |  | 0.41714 |  |  | 0.38543 |  |  | 0.63632 |  |  | 0.38482 |  |  | 0.39204 |  |  | 0.47665 |  |  | 0.090272 |  |  | 0.16485
[6 empty] | 11700 | 0.89128 | 0.47878 |  |  | 0.67855 |  |  | 0.45034 |  |  | 0.43973 |  |  | 0 |  |  | 0.062225 |  |  | 0.63416 |  |  | 0.41791 |  |  | 0.38592 |  |  | 0.63896 |  |  | 0.38732 |  |  | 0.39447 |  |  | 0.47826 |  |  | 0.089894 |  |  | 0.16332
[6 empty] | 11730 | 0.88616 | 0.47864 |  |  | 0.6783 |  |  | 0.45006 |  |  | 0.43924 |  |  | 0 |  |  | 0.059784 |  |  | 0.63501 |  |  | 0.41868 |  |  | 0.38642 |  |  | 0.64135 |  |  | 0.38972 |  |  | 0.39671 |  |  | 0.47948 |  |  | 0.090033 |  |  | 0.16186
[6 empty] | 11760 | 0.88219 | 0.47849 |  |  | 0.67805 |  |  | 0.44979 |  |  | 0.43876 |  |  | 0 |  |  | 0.057363 |  |  | 0.63576 |  |  | 0.41935 |  |  | 0.38678 |  |  | 0.64356 |  |  | 0.39187 |  |  | 0.39881 |  |  | 0.4804 |  |  | 0.090234 |  |  | 0.16032
[6 empty] | 11790 | 0.87885 | 0.47836 |  |  | 0.67776 |  |  | 0.44949 |  |  | 0.43825 |  |  | 0 |  |  | 0.055143 |  |  | 0.63637 |  |  | 0.41991 |  |  | 0.38714 |  |  | 0.6455 |  |  | 0.39373 |  |  | 0.40065 |  |  | 0.481 |  |  | 0.090531 |  |  | 0.15875
[6 empty] | 11820 | 0.87489 | 0.47817 |  |  | 0.6774 |  |  | 0.44913 |  |  | 0.43767 |  |  | 0 |  |  | 0.053049 |  |  | 0.63689 |  |  | 0.42041 |  |  | 0.38735 |  |  | 0.64719 |  |  | 0.39535 |  |  | 0.40225 |  |  | 0.48134 |  |  | 0.090741 |  |  | 0.15713
[6 empty] | 11850 | 0.87012 | 0.47794 |  |  | 0.67698 |  |  | 0.44865 |  |  | 0.43701 |  |  | 0 |  |  | 0.051115 |  |  | 0.63738 |  |  | 0.4209 |  |  | 0.38757 |  |  | 0.6487 |  |  | 0.39679 |  |  | 0.40368 |  |  | 0.48134 |  |  | 0.090772 |  |  | 0.15538
[6 empty] | 11880 | 0.86677 | 0.4777 |  |  | 0.67646 |  |  | 0.44812 |  |  | 0.43632 |  |  | 0 |  |  | 0.04923 |  |  | 0.63775 |  |  | 0.42128 |  |  | 0.38772 |  |  | 0.64999 |  |  | 0.39796 |  |  | 0.40478 |  |  | 0.48107 |  |  | 0.090367 |  |  | 0.15337
[6 empty] | 11910 | 0.86186 | 0.47737 |  |  | 0.67583 |  |  | 0.4475 |  |  | 0.4356 |  |  | 0 |  |  | 0.047202 |  |  | 0.63806 |  |  | 0.4216 |  |  | 0.38781 |  |  | 0.65094 |  |  | 0.39897 |  |  | 0.4057 |  |  | 0.48053 |  |  | 0.089052 |  |  | 0.15091
[6 empty] | 11940 | 0.85858 | 0.47715 |  |  | 0.67524 |  |  | 0.44693 |  |  | 0.43482 |  |  | 0 |  |  | 0.045137 |  |  | 0.63827 |  |  | 0.42184 |  |  | 0.38781 |  |  | 0.65179 |  |  | 0.39978 |  |  | 0.40646 |  |  | 0.47979 |  |  | 0.08696 |  |  | 0.14811
[6 empty] | 11970 | 0.85556 | 0.47686 |  |  | 0.67454 |  |  | 0.44625 |  |  | 0.43402 |  |  | 0 |  |  | 0.042667 |  |  | 0.63836 |  |  | 0.42198 |  |  | 0.38774 |  |  | 0.65232 |  |  | 0.40029 |  |  | 0.40702 |  |  | 0.4788 |  |  | 0.083811 |  |  | 0.14481
[6 empty] | 12000 | 0.85136 | 0.47659 |  |  | 0.67384 |  |  | 0.44554 |  |  | 0.43322 |  |  | 0 |  |  | 0.039848 |  |  | 0.63836 |  |  | 0.422 |  |  | 0.38754 |  |  | 0.65267 |  |  | 0.40064 |  |  | 0.40735 |  |  | 0.47762 |  |  | 0.079531 |  |  | 0.14094
[6 empty] | 12030 | 0.84862 | 0.47623 |  |  | 0.67308 |  |  | 0.44482 |  |  | 0.43239 |  |  | 0 |  |  | 0.036713 |  |  | 0.63823 |  |  | 0.4219 |  |  | 0.38727 |  |  | 0.65277 |  |  | 0.40077 |  |  | 0.40744 |  |  | 0.47618 |  |  | 0.073666 |  |  | 0.13646
[6 empty] | 12060 | 0.8445 | 0.47592 |  |  | 0.67226 |  |  | 0.44401 |  |  | 0.43149 |  |  | 0 |  |  | 0.033402 |  |  | 0.63797 |  |  | 0.4217 |  |  | 0.3869 |  |  | 0.65269 |  |  | 0.40068 |  |  | 0.4073 |  |  | 0.47455 |  |  | 0.066863 |  |  | 0.13157
[6 empty] | 12090 | 0.84121 | 0.47558 |  |  | 0.67145 |  |  | 0.44323 |  |  | 0.43056 |  |  | 0 |  |  | 0.02992 |  |  | 0.63775 |  |  | 0.4215 |  |  | 0.38654 |  |  | 0.65246 |  |  | 0.40041 |  |  | 0.40701 |  |  | 0.47278 |  |  | 0.059386 |  |  | 0.12638
[6 empty] | 12120 | 0.83838 | 0.47524 |  |  | 0.67063 |  |  | 0.44246 |  |  | 0.42968 |  |  | 0 |  |  | 0.026229 |  |  | 0.63743 |  |  | 0.42115 |  |  | 0.38603 |  |  | 0.65201 |  |  | 0.3999 |  |  | 0.40655 |  |  | 0.47079 |  |  | 0.051359 |  |  | 0.12087
[6 empty] | 12150 | 0.83542 | 0.47493 |  |  | 0.66985 |  |  | 0.44166 |  |  | 0.42879 |  |  | 0 |  |  | 0.022435 |  |  | 0.63701 |  |  | 0.42068 |  |  | 0.38548 |  |  | 0.6514 |  |  | 0.39926 |  |  | 0.40588 |  |  | 0.46868 |  |  | 0.042924 |  |  | 0.11513
[6 empty] | 12180 | 0.8321 | 0.47457 |  |  | 0.66903 |  |  | 0.44082 |  |  | 0.4279 |  |  | 0 |  |  | 0.018444 |  |  | 0.63651 |  |  | 0.42014 |  |  | 0.38482 |  |  | 0.65059 |  |  | 0.39847 |  |  | 0.40503 |  |  | 0.4664 |  |  | 0.034679 |  |  | 0.10909
[6 empty] | 12210 | 0.82938 | 0.47426 |  |  | 0.66819 |  |  | 0.43997 |  |  | 0.4269 |  |  | 0 |  |  | 0.014707 |  |  | 0.63584 |  |  | 0.41949 |  |  | 0.38405 |  |  | 0.64964 |  |  | 0.39747 |  |  | 0.40402 |  |  | 0.46393 |  |  | 0.027181 |  |  | 0.1028
[6 empty] | 12240 | 0.82612 | 0.47389 |  |  | 0.6673 |  |  | 0.43902 |  |  | 0.42589 |  |  | 0 |  |  | 0.011201 |  |  | 0.63512 |  |  | 0.41872 |  |  | 0.38322 |  |  | 0.64847 |  |  | 0.39632 |  |  | 0.40278 |  |  | 0.46127 |  |  | 0.02028 |  |  | 0.096262
[6 empty] | 12270 | 0.82236 | 0.47356 |  |  | 0.66643 |  |  | 0.43809 |  |  | 0.4249 |  |  | 0 |  |  | 0.0082971 |  |  | 0.63432 |  |  | 0.41788 |  |  | 0.38231 |  |  | 0.6472 |  |  | 0.39504 |  |  | 0.40143 |  |  | 0.45847 |  |  | 0.014366 |  |  | 0.08972
[6 empty] | 12300 | 0.82044 | 0.47321 |  |  | 0.66553 |  |  | 0.43715 |  |  | 0.42388 |  |  | 0 |  |  | 0.005962 |  |  | 0.63353 |  |  | 0.41702 |  |  | 0.38138 |  |  | 0.64573 |  |  | 0.3936 |  |  | 0.39999 |  |  | 0.45549 |  |  | 0.00949 |  |  | 0.083184
[6 empty] | 12330 | 0.81733 | 0.47292 |  |  | 0.66462 |  |  | 0.43619 |  |  | 0.42283 |  |  | 0 |  |  | 0.0040644 |  |  | 0.63259 |  |  | 0.41605 |  |  | 0.38035 |  |  | 0.6442 |  |  | 0.392 |  |  | 0.39837 |  |  | 0.45242 |  |  | 0.0058881 |  |  | 0.076676
[6 empty] | 12360 | 0.81479 | 0.47254 |  |  | 0.66366 |  |  | 0.4352 |  |  | 0.42172 |  |  | 0 |  |  | 0.0025294 |  |  | 0.6316 |  |  | 0.41502 |  |  | 0.37925 |  |  | 0.64249 |  |  | 0.39028 |  |  | 0.39664 |  |  | 0.44921 |  |  | 0.0032282 |  |  | 0.070102
[6 empty] | 12390 | 0.8116 | 0.47216 |  |  | 0.66268 |  |  | 0.43414 |  |  | 0.42065 |  |  | 0 |  |  | 0.0013805 |  |  | 0.63051 |  |  | 0.41386 |  |  | 0.37801 |  |  | 0.6407 |  |  | 0.38843 |  |  | 0.39476 |  |  | 0.44581 |  |  | 0.0013868 |  |  | 0.063461
[6 empty] | 12420 | 0.80939 | 0.47177 |  |  | 0.66172 |  |  | 0.43308 |  |  | 0.41956 |  |  | 0 |  |  | 0.00054953 |  |  | 0.62933 |  |  | 0.41269 |  |  | 0.37681 |  |  | 0.6388 |  |  | 0.38644 |  |  | 0.39278 |  |  | 0.44235 |  |  | 0.00031258 |  |  | 0.056855
[6 empty] | 12450 | 0.80656 | 0.47131 |  |  | 0.66064 |  |  | 0.43196 |  |  | 0.41845 |  |  | 0 |  |  | 4.103e-05 |  |  | 0.62809 |  |  | 0.41143 |  |  | 0.37548 |  |  | 0.63672 |  |  | 0.3843 |  |  | 0.39066 |  |  | 0.43872 |  |  | 0 |  |  | 0.050102
[6 empty] | 12480 | 0.8031 | 0.47089 |  |  | 0.65962 |  |  | 0.43086 |  |  | 0.41729 |  |  | 0 |  |  | 0 |  |  | 0.62678 |  |  | 0.41007 |  |  | 0.37413 |  |  | 0.63453 |  |  | 0.38213 |  |  | 0.38854 |  |  | 0.43496 |  |  | 0 |  |  | 0.043225
[6 empty] | 12510 | 0.80226 | 0.47042 |  |  | 0.65851 |  |  | 0.42972 |  |  | 0.41616 |  |  | 0 |  |  | 0 |  |  | 0.62542 |  |  | 0.40867 |  |  | 0.37271 |  |  | 0.63225 |  |  | 0.37977 |  |  | 0.38627 |  |  | 0.43107 |  |  | 0 |  |  | 0.036433
[6 empty] | 12540 | 0.79822 | 0.46992 |  |  | 0.65738 |  |  | 0.42857 |  |  | 0.415 |  |  | 0 |  |  | 0 |  |  | 0.62399 |  |  | 0.40719 |  |  | 0.3712 |  |  | 0.62983 |  |  | 0.37728 |  |  | 0.38387 |  |  | 0.42705 |  |  | 0 |  |  | 0.029788
[6 empty] | 12570 | 0.79672 | 0.46948 |  |  | 0.65627 |  |  | 0.42745 |  |  | 0.41382 |  |  | 0 |  |  | 0 |  |  | 0.62256 |  |  | 0.4057 |  |  | 0.36966 |  |  | 0.62736 |  |  | 0.37473 |  |  | 0.38134 |  |  | 0.42297 |  |  | 0 |  |  | 0.023768
[6 empty] | 12600 | 0.79324 | 0.46905 |  |  | 0.65519 |  |  | 0.4263 |  |  | 0.41263 |  |  | 0 |  |  | 0 |  |  | 0.62103 |  |  | 0.40415 |  |  | 0.36807 |  |  | 0.62484 |  |  | 0.37213 |  |  | 0.37878 |  |  | 0.41879 |  |  | 0 |  |  | 0.018436
[6 empty] | 12630 | 0.79024 | 0.46854 |  |  | 0.65407 |  |  | 0.42509 |  |  | 0.41141 |  |  | 0 |  |  | 0 |  |  | 0.61947 |  |  | 0.40253 |  |  | 0.36644 |  |  | 0.62219 |  |  | 0.36938 |  |  | 0.37616 |  |  | 0.41448 |  |  | 0 |  |  | 0.013796
[6 empty] | 12660 | 0.78853 | 0.46803 |  |  | 0.65287 |  |  | 0.42386 |  |  | 0.4102 |  |  | 0 |  |  | 0 |  |  | 0.61783 |  |  | 0.40085 |  |  | 0.36473 |  |  | 0.6194 |  |  | 0.36659 |  |  | 0.37338 |  |  | 0.41003 |  |  | 0 |  |  | 0.0098198
[6 empty] | 12690 | 0.78609 | 0.46752 |  |  | 0.65163 |  |  | 0.42254 |  |  | 0.40893 |  |  | 0 |  |  | 0 |  |  | 0.61607 |  |  | 0.39909 |  |  | 0.36297 |  |  | 0.61648 |  |  | 0.36367 |  |  | 0.37046 |  |  | 0.40544 |  |  | 0 |  |  | 0.0064967
[6 empty] | 12720 | 0.78387 | 0.46703 |  |  | 0.65034 |  |  | 0.42118 |  |  | 0.40759 |  |  | 0 |  |  | 0 |  |  | 0.61429 |  |  | 0.39722 |  |  | 0.3611 |  |  | 0.61339 |  |  | 0.36068 |  |  | 0.36745 |  |  | 0.40072 |  |  | 0 |  |  | 0.0037213
[6 empty] | 12750 | 0.78029 | 0.46654 |  |  | 0.64904 |  |  | 0.41984 |  |  | 0.40625 |  |  | 0 |  |  | 0 |  |  | 0.61242 |  |  | 0.39534 |  |  | 0.3592 |  |  | 0.61023 |  |  | 0.35749 |  |  | 0.36431 |  |  | 0.39593 |  |  | 0 |  |  | 0.0017034
[6 empty] | 12780 | 0.77704 | 0.46606 |  |  | 0.64773 |  |  | 0.41845 |  |  | 0.40489 |  |  | 0 |  |  | 0 |  |  | 0.61049 |  |  | 0.39343 |  |  | 0.35725 |  |  | 0.60701 |  |  | 0.35418 |  |  | 0.36104 |  |  | 0.39105 |  |  | 0 |  |  | 0.00050891
[6 empty] | 12810 | 0.77425 | 0.4656 |  |  | 0.64648 |  |  | 0.41711 |  |  | 0.40354 |  |  | 0 |  |  | 0 |  |  | 0.60856 |  |  | 0.39144 |  |  | 0.35529 |  |  | 0.60374 |  |  | 0.35084 |  |  | 0.35775 |  |  | 0.38613 |  |  | 0 |  |  | 0
[6 empty] | 12840 | 0.77132 | 0.46509 |  |  | 0.64509 |  |  | 0.41562 |  |  | 0.40212 |  |  | 0 |  |  | 0 |  |  | 0.60654 |  |  | 0.38937 |  |  | 0.35326 |  |  | 0.60032 |  |  | 0.34739 |  |  | 0.35438 |  |  | 0.3811 |  |  | 0 |  |  | 0
[6 empty] | 12870 | 0.76971 | 0.46454 |  |  | 0.64366 |  |  | 0.41409 |  |  | 0.40066 |  |  | 0 |  |  | 0 |  |  | 0.60439 |  |  | 0.3872 |  |  | 0.35112 |  |  | 0.59672 |  |  | 0.3438 |  |  | 0.35082 |  |  | 0.37593 |  |  | 0 |  |  | 0
[6 empty] | 12900 | 0.76696 | 0.46394 |  |  | 0.64216 |  |  | 0.41252 |  |  | 0.39916 |  |  | 0 |  |  | 0 |  |  | 0.60217 |  |  | 0.38498 |  |  | 0.34895 |  |  | 0.59304 |  |  | 0.34007 |  |  | 0.34715 |  |  | 0.3707 |  |  | 0 |  |  | 0
[6 empty] | 12930 | 0.76281 | 0.46336 |  |  | 0.64063 |  |  | 0.4109 |  |  | 0.39767 |  |  | 0 |  |  | 0 |  |  | 0.5999 |  |  | 0.38272 |  |  | 0.3467 |  |  | 0.58921 |  |  | 0.33626 |  |  | 0.34332 |  |  | 0.3654 |  |  | 0 |  |  | 0
[6 empty] | 12960 | 0.76171 | 0.46279 |  |  | 0.63914 |  |  | 0.40928 |  |  | 0.3961 |  |  | 0 |  |  | 0 |  |  | 0.5976 |  |  | 0.38037 |  |  | 0.3444 |  |  | 0.58538 |  |  | 0.33229 |  |  | 0.33945 |  |  | 0.36008 |  |  | 0 |  |  | 0
[6 empty] | 12990 | 0.75668 | 0.46222 |  |  | 0.63767 |  |  | 0.40769 |  |  | 0.39455 |  |  | 0 |  |  | 0 |  |  | 0.59533 |  |  | 0.37805 |  |  | 0.34204 |  |  | 0.58144 |  |  | 0.32829 |  |  | 0.33553 |  |  | 0.35479 |  |  | 0 |  |  | 0
[6 empty] | 13020 | 0.75528 | 0.46167 |  |  | 0.63618 |  |  | 0.40613 |  |  | 0.39302 |  |  | 0 |  |  | 0 |  |  | 0.59301 |  |  | 0.37573 |  |  | 0.33975 |  |  | 0.5775 |  |  | 0.3242 |  |  | 0.33157 |  |  | 0.34948 |  |  | 0 |  |  | 0
[6 empty] | 13050 | 0.75244 | 0.46112 |  |  | 0.63473 |  |  | 0.40455 |  |  | 0.39149 |  |  | 0 |  |  | 0 |  |  | 0.59064 |  |  | 0.37332 |  |  | 0.33736 |  |  | 0.57347 |  |  | 0.32017 |  |  | 0.32756 |  |  | 0.34413 |  |  | 0 |  |  | 0
[6 empty] | 13080 | 0.75034 | 0.46057 |  |  | 0.6333 |  |  | 0.40301 |  |  | 0.39 |  |  | 0 |  |  | 0 |  |  | 0.58833 |  |  | 0.37095 |  |  | 0.33501 |  |  | 0.5695 |  |  | 0.31605 |  |  | 0.32348 |  |  | 0.33888 |  |  | 0 |  |  | 0
[6 empty] | 13110 | 0.74814 | 0.45998 |  |  | 0.63184 |  |  | 0.40144 |  |  | 0.38848 |  |  | 0 |  |  | 0 |  |  | 0.58596 |  |  | 0.36856 |  |  | 0.33261 |  |  | 0.56537 |  |  | 0.31184 |  |  | 0.31929 |  |  | 0.33361 |  |  | 0 |  |  | 0
[6 empty] | 13140 | 0.74641 | 0.45944 |  |  | 0.63048 |  |  | 0.39995 |  |  | 0.38704 |  |  | 0 |  |  | 0 |  |  | 0.58361 |  |  | 0.36621 |  |  | 0.33026 |  |  | 0.56125 |  |  | 0.30763 |  |  | 0.31514 |  |  | 0.32843 |  |  | 0 |  |  | 0
[6 empty] | 13170 | 0.74465 | 0.45891 |  |  | 0.62911 |  |  | 0.39844 |  |  | 0.38556 |  |  | 0 |  |  | 0 |  |  | 0.58129 |  |  | 0.36385 |  |  | 0.32787 |  |  | 0.55717 |  |  | 0.3034 |  |  | 0.31102 |  |  | 0.3233 |  |  | 0 |  |  | 0
[6 empty] | 13200 | 0.7407 | 0.45836 |  |  | 0.62772 |  |  | 0.39693 |  |  | 0.38407 |  |  | 0 |  |  | 0 |  |  | 0.57892 |  |  | 0.36145 |  |  | 0.32548 |  |  | 0.55303 |  |  | 0.29907 |  |  | 0.30683 |  |  | 0.31817 |  |  | 0 |  |  | 0
[6 empty] | 13230 | 0.73895 | 0.45783 |  |  | 0.62636 |  |  | 0.3955 |  |  | 0.38263 |  |  | 0 |  |  | 0 |  |  | 0.5766 |  |  | 0.35907 |  |  | 0.3231 |  |  | 0.54894 |  |  | 0.29476 |  |  | 0.30265 |  |  | 0.31311 |  |  | 0 |  |  | 0
[6 empty] | 13260 | 0.73692 | 0.45726 |  |  | 0.62493 |  |  | 0.394 |  |  | 0.38117 |  |  | 0 |  |  | 0 |  |  | 0.57419 |  |  | 0.35669 |  |  | 0.32072 |  |  | 0.54474 |  |  | 0.29046 |  |  | 0.2984 |  |  | 0.30808 |  |  | 0.00037008 |  |  | 0
[6 empty] | 13290 | 0.73428 | 0.45667 |  |  | 0.6235 |  |  | 0.39247 |  |  | 0.37968 |  |  | 0 |  |  | 0 |  |  | 0.57176 |  |  | 0.35426 |  |  | 0.31833 |  |  | 0.54051 |  |  | 0.28609 |  |  | 0.29411 |  |  | 0.30308 |  |  | 0.00074397 |  |  | 0
[6 empty] | 13320 | 0.73156 | 0.45602 |  |  | 0.62201 |  |  | 0.39088 |  |  | 0.37815 |  |  | 0 |  |  | 0 |  |  | 0.56927 |  |  | 0.35174 |  |  | 0.31586 |  |  | 0.53623 |  |  | 0.28169 |  |  | 0.28971 |  |  | 0.29809 |  |  | 0.0011332 |  |  | 0
[6 empty] | 13350 | 0.72858 | 0.45533 |  |  | 0.62045 |  |  | 0.38923 |  |  | 0.37655 |  |  | 0 |  |  | 0 |  |  | 0.56675 |  |  | 0.34919 |  |  | 0.31336 |  |  | 0.53188 |  |  | 0.27722 |  |  | 0.28526 |  |  | 0.29312 |  |  | 0.0015336 |  |  | 0
[6 empty] | 13380 | 0.72607 | 0.45463 |  |  | 0.6188 |  |  | 0.38755 |  |  | 0.37492 |  |  | 0 |  |  | 0 |  |  | 0.56409 |  |  | 0.34657 |  |  | 0.31073 |  |  | 0.52738 |  |  | 0.2727 |  |  | 0.28075 |  |  | 0.28812 |  |  | 0.0019339 |  |  | 0
[6 empty] | 13410 | 0.72295 | 0.45397 |  |  | 0.61711 |  |  | 0.38581 |  |  | 0.37326 |  |  | 0 |  |  | 0 |  |  | 0.56139 |  |  | 0.34388 |  |  | 0.30808 |  |  | 0.52288 |  |  | 0.26818 |  |  | 0.2762 |  |  | 0.28314 |  |  | 0.0023481 |  |  | 0
[6 empty] | 13440 | 0.72155 | 0.45328 |  |  | 0.61535 |  |  | 0.38404 |  |  | 0.37155 |  |  | 0 |  |  | 0 |  |  | 0.55863 |  |  | 0.34113 |  |  | 0.30538 |  |  | 0.51834 |  |  | 0.26357 |  |  | 0.27152 |  |  | 0.27813 |  |  | 0.0027362 |  |  | 0
[6 empty] | 13470 | 0.71798 | 0.45253 |  |  | 0.61353 |  |  | 0.3822 |  |  | 0.3698 |  |  | 0 |  |  | 0 |  |  | 0.55581 |  |  | 0.33833 |  |  | 0.30266 |  |  | 0.51375 |  |  | 0.2589 |  |  | 0.26681 |  |  | 0.27313 |  |  | 0.0031337 |  |  | 0
[6 empty] | 13500 | 0.71573 | 0.45177 |  |  | 0.61168 |  |  | 0.38034 |  |  | 0.36799 |  |  | 0 |  |  | 0 |  |  | 0.55293 |  |  | 0.33546 |  |  | 0.29988 |  |  | 0.5091 |  |  | 0.25429 |  |  | 0.262 |  |  | 0.26814 |  |  | 0.0035407 |  |  | 0
[6 empty] | 13530 | 0.71384 | 0.45106 |  |  | 0.60982 |  |  | 0.37841 |  |  | 0.36612 |  |  | 0 |  |  | 0 |  |  | 0.54997 |  |  | 0.33253 |  |  | 0.29707 |  |  | 0.50436 |  |  | 0.24969 |  |  | 0.25712 |  |  | 0.26314 |  |  | 0.0039317 |  |  | 0
[6 empty] | 13560 | 0.71115 | 0.45038 |  |  | 0.60801 |  |  | 0.37651 |  |  | 0.36428 |  |  | 0 |  |  | 0 |  |  | 0.54705 |  |  | 0.32952 |  |  | 0.29424 |  |  | 0.49962 |  |  | 0.24504 |  |  | 0.25226 |  |  | 0.25813 |  |  | 0.003949 |  |  | 0
[6 empty] | 13590 | 0.70798 | 0.44969 |  |  | 0.60613 |  |  | 0.37459 |  |  | 0.36239 |  |  | 0 |  |  | 0 |  |  | 0.54404 |  |  | 0.32652 |  |  | 0.29136 |  |  | 0.49482 |  |  | 0.24041 |  |  | 0.24731 |  |  | 0.25311 |  |  | 0.0039789 |  |  | 0
[6 empty] | 13620 | 0.70556 | 0.44896 |  |  | 0.60425 |  |  | 0.37263 |  |  | 0.3605 |  |  | 0 |  |  | 0 |  |  | 0.54101 |  |  | 0.32347 |  |  | 0.28845 |  |  | 0.49003 |  |  | 0.23571 |  |  | 0.24236 |  |  | 0.24812 |  |  | 0.0039976 |  |  | 0
[6 empty] | 13650 | 0.70322 | 0.44824 |  |  | 0.60237 |  |  | 0.3707 |  |  | 0.35859 |  |  | 0 |  |  | 0 |  |  | 0.53798 |  |  | 0.32041 |  |  | 0.28556 |  |  | 0.48527 |  |  | 0.23107 |  |  | 0.23742 |  |  | 0.24315 |  |  | 0.0039916 |  |  | 0
[6 empty] | 13680 | 0.70124 | 0.44751 |  |  | 0.60046 |  |  | 0.36868 |  |  | 0.35663 |  |  | 0 |  |  | 0 |  |  | 0.53496 |  |  | 0.31732 |  |  | 0.28268 |  |  | 0.48045 |  |  | 0.22643 |  |  | 0.23244 |  |  | 0.23813 |  |  | 0.0039844 |  |  | 0
[6 empty] | 13710 | 0.69838 | 0.44675 |  |  | 0.59852 |  |  | 0.36663 |  |  | 0.35464 |  |  | 0 |  |  | 0 |  |  | 0.53193 |  |  | 0.31423 |  |  | 0.27977 |  |  | 0.47562 |  |  | 0.22172 |  |  | 0.22741 |  |  | 0.23312 |  |  | 0.0039467 |  |  | 0
[6 empty] | 13740 | 0.69598 | 0.44599 |  |  | 0.59657 |  |  | 0.36455 |  |  | 0.35258 |  |  | 0 |  |  | 0 |  |  | 0.52885 |  |  | 0.31108 |  |  | 0.27683 |  |  | 0.47077 |  |  | 0.21709 |  |  | 0.2224 |  |  | 0.22814 |  |  | 0.0039436 |  |  | 0
[6 empty] | 13770 | 0.69436 | 0.44524 |  |  | 0.59462 |  |  | 0.36248 |  |  | 0.35054 |  |  | 0 |  |  | 0 |  |  | 0.52573 |  |  | 0.3079 |  |  | 0.27388 |  |  | 0.46588 |  |  | 0.21246 |  |  | 0.21736 |  |  | 0.22314 |  |  | 0.0039533 |  |  | 0
[6 empty] | 13800 | 0.69122 | 0.44446 |  |  | 0.59265 |  |  | 0.36033 |  |  | 0.34852 |  |  | 0 |  |  | 0 |  |  | 0.52263 |  |  | 0.30476 |  |  | 0.27092 |  |  | 0.46102 |  |  | 0.2078 |  |  | 0.21232 |  |  | 0.21814 |  |  | 0.0039585 |  |  | 0
[6 empty] | 13830 | 0.68913 | 0.44363 |  |  | 0.59064 |  |  | 0.35817 |  |  | 0.34643 |  |  | 0 |  |  | 0 |  |  | 0.51953 |  |  | 0.30161 |  |  | 0.26795 |  |  | 0.45617 |  |  | 0.20312 |  |  | 0.20726 |  |  | 0.21315 |  |  | 0.0039479 |  |  | 0
[6 empty] | 13860 | 0.68638 | 0.44275 |  |  | 0.58864 |  |  | 0.35602 |  |  | 0.34435 |  |  | 0 |  |  | 0 |  |  | 0.51643 |  |  | 0.29851 |  |  | 0.26497 |  |  | 0.45128 |  |  | 0.19845 |  |  | 0.20225 |  |  | 0.20819 |  |  | 0.003962 |  |  | 0
[6 empty] | 13890 | 0.68445 | 0.44181 |  |  | 0.58659 |  |  | 0.35384 |  |  | 0.34226 |  |  | 0 |  |  | 0 |  |  | 0.51334 |  |  | 0.29538 |  |  | 0.262 |  |  | 0.44639 |  |  | 0.19385 |  |  | 0.19725 |  |  | 0.20325 |  |  | 0.0039583 |  |  | 0
[6 empty] | 13920 | 0.68162 | 0.44089 |  |  | 0.58449 |  |  | 0.35163 |  |  | 0.34011 |  |  | 0 |  |  | 0 |  |  | 0.51022 |  |  | 0.29224 |  |  | 0.25898 |  |  | 0.44147 |  |  | 0.18925 |  |  | 0.19225 |  |  | 0.19828 |  |  | 0.0039552 |  |  | 0
[6 empty] | 13950 | 0.67927 | 0.43994 |  |  | 0.58236 |  |  | 0.34932 |  |  | 0.33793 |  |  | 0 |  |  | 0 |  |  | 0.50708 |  |  | 0.28909 |  |  | 0.25596 |  |  | 0.43648 |  |  | 0.18459 |  |  | 0.18717 |  |  | 0.19332 |  |  | 0.0039505 |  |  | 0
[6 empty] | 13980 | 0.67599 | 0.43896 |  |  | 0.58018 |  |  | 0.34702 |  |  | 0.33573 |  |  | 0 |  |  | 0 |  |  | 0.50388 |  |  | 0.28588 |  |  | 0.2529 |  |  | 0.43149 |  |  | 0.17992 |  |  | 0.18208 |  |  | 0.18838 |  |  | 0.0039742 |  |  | 0
[6 empty] | 14010 | 0.67422 | 0.43797 |  |  | 0.57801 |  |  | 0.34468 |  |  | 0.33349 |  |  | 0 |  |  | 0.00083774 |  |  | 0.5007 |  |  | 0.2827 |  |  | 0.24984 |  |  | 0.4265 |  |  | 0.17529 |  |  | 0.17701 |  |  | 0.18349 |  |  | 0.0039946 |  |  | 0
[6 empty] | 14040 | 0.67079 | 0.43698 |  |  | 0.57585 |  |  | 0.34234 |  |  | 0.33128 |  |  | 0 |  |  | 0.0016871 |  |  | 0.49755 |  |  | 0.27954 |  |  | 0.24676 |  |  | 0.42152 |  |  | 0.17062 |  |  | 0.17197 |  |  | 0.1786 |  |  | 0.0040165 |  |  | 0
[6 empty] | 14070 | 0.66853 | 0.43593 |  |  | 0.5736 |  |  | 0.33997 |  |  | 0.32903 |  |  | 0 |  |  | 0.0025443 |  |  | 0.49441 |  |  | 0.2764 |  |  | 0.24367 |  |  | 0.41648 |  |  | 0.16596 |  |  | 0.16689 |  |  | 0.17377 |  |  | 0.0040181 |  |  | 0
[6 empty] | 14100 | 0.66513 | 0.43489 |  |  | 0.5713 |  |  | 0.33757 |  |  | 0.32674 |  |  | 0 |  |  | 0.0033401 |  |  | 0.49122 |  |  | 0.27319 |  |  | 0.24056 |  |  | 0.41137 |  |  | 0.1613 |  |  | 0.16186 |  |  | 0.16895 |  |  | 0.0039931 |  |  | 0
[6 empty] | 14130 | 0.66232 | 0.43385 |  |  | 0.56899 |  |  | 0.33511 |  |  | 0.32442 |  |  | 0.00096847 |  |  | 0.0042173 |  |  | 0.488 |  |  | 0.26995 |  |  | 0.23742 |  |  | 0.40626 |  |  | 0.15656 |  |  | 0.15679 |  |  | 0.16414 |  |  | 0.0040107 |  |  | 0
[6 empty] | 14160 | 0.65973 | 0.4328 |  |  | 0.56657 |  |  | 0.33257 |  |  | 0.32203 |  |  | 0.001919 |  |  | 0.0050293 |  |  | 0.48475 |  |  | 0.26668 |  |  | 0.23423 |  |  | 0.40112 |  |  | 0.15184 |  |  | 0.15169 |  |  | 0.15937 |  |  | 0.0040179 |  |  | 0.00086692
[6 empty] | 14190 | 0.65669 | 0.43175 |  |  | 0.56415 |  |  | 0.33003 |  |  | 0.31961 |  |  | 0.0028775 |  |  | 0.005936 |  |  | 0.4815 |  |  | 0.26337 |  |  | 0.23102 |  |  | 0.39597 |  |  | 0.147 |  |  | 0.14659 |  |  | 0.15462 |  |  | 0.0040225 |  |  | 0.0017231
[6 empty] | 14220 | 0.65378 | 0.43063 |  |  | 0.56171 |  |  | 0.32745 |  |  | 0.31719 |  |  | 0.0038439 |  |  | 0.0067767 |  |  | 0.47821 |  |  | 0.26006 |  |  | 0.22781 |  |  | 0.39085 |  |  | 0.14221 |  |  | 0.14145 |  |  | 0.1499 |  |  | 0.0039961 |  |  | 0.0025963
[6 empty] | 14250 | 0.65152 | 0.42961 |  |  | 0.5593 |  |  | 0.3249 |  |  | 0.31478 |  |  | 0.0047791 |  |  | 0.0076774 |  |  | 0.47498 |  |  | 0.25677 |  |  | 0.22461 |  |  | 0.3857 |  |  | 0.13736 |  |  | 0.13642 |  |  | 0.14524 |  |  | 0.0040289 |  |  | 0.0034733
[6 empty] | 14280 | 0.64853 | 0.42853 |  |  | 0.55685 |  |  | 0.32229 |  |  | 0.31233 |  |  | 0.0057548 |  |  | 0.008536 |  |  | 0.47173 |  |  | 0.25347 |  |  | 0.22139 |  |  | 0.38055 |  |  | 0.13256 |  |  | 0.13135 |  |  | 0.14058 |  |  | 0.0039937 |  |  | 0.0043639
[6 empty] | 14310 | 0.64563 | 0.42742 |  |  | 0.55437 |  |  | 0.31968 |  |  | 0.30988 |  |  | 0.0067489 |  |  | 0.0085863 |  |  | 0.46842 |  |  | 0.25012 |  |  | 0.21816 |  |  | 0.37538 |  |  | 0.12775 |  |  | 0.12626 |  |  | 0.13594 |  |  | 0.0039858 |  |  | 0.0052416
[6 empty] | 14340 | 0.6441 | 0.42628 |  |  | 0.5518 |  |  | 0.31701 |  |  | 0.30731 |  |  | 0.0077459 |  |  | 0.0086588 |  |  | 0.46508 |  |  | 0.24674 |  |  | 0.21491 |  |  | 0.37011 |  |  | 0.12285 |  |  | 0.12115 |  |  | 0.13132 |  |  | 0.0039692 |  |  | 0.0061092
[6 empty] | 14370 | 0.63873 | 0.4252 |  |  | 0.54924 |  |  | 0.31427 |  |  | 0.30468 |  |  | 0.0086861 |  |  | 0.0086732 |  |  | 0.4617 |  |  | 0.2433 |  |  | 0.2116 |  |  | 0.3649 |  |  | 0.11793 |  |  | 0.11606 |  |  | 0.12673 |  |  | 0.0039505 |  |  | 0.0069844
[6 empty] | 14400 | 0.63589 | 0.42412 |  |  | 0.54667 |  |  | 0.31152 |  |  | 0.30204 |  |  | 0.0096919 |  |  | 0.0087928 |  |  | 0.45833 |  |  | 0.23985 |  |  | 0.20827 |  |  | 0.35974 |  |  | 0.11302 |  |  | 0.11095 |  |  | 0.12217 |  |  | 0.0039573 |  |  | 0.0078676
[6 empty] | 14430 | 0.63326 | 0.423 |  |  | 0.54404 |  |  | 0.30876 |  |  | 0.2994 |  |  | 0.0097252 |  |  | 0.0087994 |  |  | 0.45495 |  |  | 0.23644 |  |  | 0.20492 |  |  | 0.3545 |  |  | 0.10806 |  |  | 0.1059 |  |  | 0.11761 |  |  | 0.0039705 |  |  | 0.0087609
[6 empty] | 14460 | 0.62922 | 0.42188 |  |  | 0.54145 |  |  | 0.30602 |  |  | 0.29673 |  |  | 0.0097661 |  |  | 0.0088516 |  |  | 0.45153 |  |  | 0.23298 |  |  | 0.20156 |  |  | 0.34933 |  |  | 0.1031 |  |  | 0.10087 |  |  | 0.11311 |  |  | 0.0039772 |  |  | 0.0087829
[6 empty] | 14490 | 0.62629 | 0.4208 |  |  | 0.53886 |  |  | 0.30324 |  |  | 0.29409 |  |  | 0.0097505 |  |  | 0.0088614 |  |  | 0.44811 |  |  | 0.22953 |  |  | 0.19822 |  |  | 0.34421 |  |  | 0.098173 |  |  | 0.095897 |  |  | 0.1086 |  |  | 0.0039511 |  |  | 0.0088409
[6 empty] | 14520 | 0.62438 | 0.41979 |  |  | 0.5363 |  |  | 0.30052 |  |  | 0.29147 |  |  | 0.0097416 |  |  | 0.0088514 |  |  | 0.44473 |  |  | 0.22609 |  |  | 0.19487 |  |  | 0.33909 |  |  | 0.093238 |  |  | 0.090961 |  |  | 0.10418 |  |  | 0.0039966 |  |  | 0.0088642
[6 empty] | 14550 | 0.62176 | 0.41872 |  |  | 0.53373 |  |  | 0.2978 |  |  | 0.28884 |  |  | 0.0097825 |  |  | 0.008814 |  |  | 0.44132 |  |  | 0.22262 |  |  | 0.19149 |  |  | 0.33408 |  |  | 0.088335 |  |  | 0.086082 |  |  | 0.099763 |  |  | 0.0039649 |  |  | 0.0088491
[6 empty] | 14580 | 0.61833 | 0.41775 |  |  | 0.53124 |  |  | 0.29513 |  |  | 0.28621 |  |  | 0.0097973 |  |  | 0.0088254 |  |  | 0.43796 |  |  | 0.2192 |  |  | 0.18817 |  |  | 0.32918 |  |  | 0.083428 |  |  | 0.081281 |  |  | 0.095406 |  |  | 0.0039568 |  |  | 0.0088431
[6 empty] | 14610 | 0.61665 | 0.41676 |  |  | 0.5287 |  |  | 0.29246 |  |  | 0.28356 |  |  | 0.0097405 |  |  | 0.0087944 |  |  | 0.43461 |  |  | 0.21573 |  |  | 0.18482 |  |  | 0.32426 |  |  | 0.078544 |  |  | 0.076569 |  |  | 0.091107 |  |  | 0.0039528 |  |  | 0.0088285
[6 empty] | 14640 | 0.61364 | 0.41567 |  |  | 0.52616 |  |  | 0.28979 |  |  | 0.28097 |  |  | 0.0096791 |  |  | 0.0087493 |  |  | 0.43124 |  |  | 0.21229 |  |  | 0.18146 |  |  | 0.31945 |  |  | 0.073781 |  |  | 0.071868 |  |  | 0.086831 |  |  | 0.0039358 |  |  | 0.0088327
[6 empty] | 14670 | 0.61064 | 0.41461 |  |  | 0.5237 |  |  | 0.28719 |  |  | 0.2784 |  |  | 0.0096456 |  |  | 0.0087452 |  |  | 0.42788 |  |  | 0.20885 |  |  | 0.1781 |  |  | 0.31472 |  |  | 0.069026 |  |  | 0.067286 |  |  | 0.082612 |  |  | 0.0039093 |  |  | 0.0088162
[6 empty] | 14700 | 0.60818 | 0.41347 |  |  | 0.52114 |  |  | 0.28459 |  |  | 0.27583 |  |  | 0.0095859 |  |  | 0.0087327 |  |  | 0.42449 |  |  | 0.20539 |  |  | 0.17475 |  |  | 0.30999 |  |  | 0.064274 |  |  | 0.062733 |  |  | 0.078407 |  |  | 0.0038956 |  |  | 0.0088036
[6 empty] | 14730 | 0.60409 | 0.41237 |  |  | 0.5186 |  |  | 0.28195 |  |  | 0.27322 |  |  | 0.0095195 |  |  | 0.0086712 |  |  | 0.42109 |  |  | 0.20189 |  |  | 0.17138 |  |  | 0.3054 |  |  | 0.059595 |  |  | 0.058223 |  |  | 0.074279 |  |  | 0.0038821 |  |  | 0.008775
[6 empty] | 14760 | 0.60099 | 0.41125 |  |  | 0.51601 |  |  | 0.2793 |  |  | 0.27062 |  |  | 0.0094263 |  |  | 0.0086632 |  |  | 0.4177 |  |  | 0.19839 |  |  | 0.16796 |  |  | 0.30082 |  |  | 0.054881 |  |  | 0.053719 |  |  | 0.070155 |  |  | 0.003859 |  |  | 0.0087239
[6 empty] | 14790 | 0.59761 | 0.41012 |  |  | 0.51342 |  |  | 0.27664 |  |  | 0.26795 |  |  | 0.0094186 |  |  | 0.0085923 |  |  | 0.41426 |  |  | 0.19486 |  |  | 0.16453 |  |  | 0.29632 |  |  | 0.050229 |  |  | 0.049265 |  |  | 0.066091 |  |  | 0.0038544 |  |  | 0.0086593
[6 empty] | 14820 | 0.59372 | 0.40895 |  |  | 0.51076 |  |  | 0.27394 |  |  | 0.26526 |  |  | 0.0094067 |  |  | 0.0086436 |  |  | 0.41078 |  |  | 0.19128 |  |  | 0.16105 |  |  | 0.29186 |  |  | 0.045666 |  |  | 0.044889 |  |  | 0.062043 |  |  | 0.0038111 |  |  | 0.0086272
[6 empty] | 14850 | 0.59078 | 0.40776 |  |  | 0.50805 |  |  | 0.27119 |  |  | 0.26253 |  |  | 0.0093648 |  |  | 0.0086437 |  |  | 0.40724 |  |  | 0.18766 |  |  | 0.15755 |  |  | 0.28742 |  |  | 0.04111 |  |  | 0.040494 |  |  | 0.058079 |  |  | 0.0037937 |  |  | 0.0086143
[6 empty] | 14880 | 0.58779 | 0.40647 |  |  | 0.50522 |  |  | 0.26843 |  |  | 0.25979 |  |  | 0.0092946 |  |  | 0.0086149 |  |  | 0.40362 |  |  | 0.18396 |  |  | 0.15395 |  |  | 0.28293 |  |  | 0.036584 |  |  | 0.036131 |  |  | 0.05415 |  |  | 0.0037924 |  |  | 0.0085946
[6 empty] | 14910 | 0.58493 | 0.40522 |  |  | 0.50238 |  |  | 0.26563 |  |  | 0.25696 |  |  | 0.009294 |  |  | 0.0086429 |  |  | 0.39998 |  |  | 0.18026 |  |  | 0.15031 |  |  | 0.27857 |  |  | 0.032058 |  |  | 0.031805 |  |  | 0.050232 |  |  | 0.0037923 |  |  | 0.008564
[6 empty] | 14940 | 0.58157 | 0.40399 |  |  | 0.49957 |  |  | 0.26284 |  |  | 0.25415 |  |  | 0.0093019 |  |  | 0.0086795 |  |  | 0.39634 |  |  | 0.17649 |  |  | 0.14666 |  |  | 0.27428 |  |  | 0.027529 |  |  | 0.02753 |  |  | 0.046375 |  |  | 0.0038012 |  |  | 0.0085582
[6 empty] | 14970 | 0.57776 | 0.40268 |  |  | 0.4967 |  |  | 0.26002 |  |  | 0.25134 |  |  | 0.0093565 |  |  | 0.0086733 |  |  | 0.39266 |  |  | 0.17272 |  |  | 0.143 |  |  | 0.26994 |  |  | 0.023029 |  |  | 0.023259 |  |  | 0.042512 |  |  | 0.0038183 |  |  | 0.0085451
[6 empty] | 15000 | 0.57505 | 0.40141 |  |  | 0.49388 |  |  | 0.25721 |  |  | 0.2485 |  |  | 0.0093506 |  |  | 0.0086414 |  |  | 0.38896 |  |  | 0.16891 |  |  | 0.1393 |  |  | 0.26566 |  |  | 0.018698 |  |  | 0.019074 |  |  | 0.038772 |  |  | 0.0038273 |  |  | 0.0085555
[6 empty] | 15030 | 0.57256 | 0.40008 |  |  | 0.49107 |  |  | 0.25446 |  |  | 0.24574 |  |  | 0.0094252 |  |  | 0.0087775 |  |  | 0.38536 |  |  | 0.16522 |  |  | 0.13568 |  |  | 0.26158 |  |  | 0.014847 |  |  | 0.01527 |  |  | 0.035214 |  |  | 0.0039539 |  |  | 0.008717
[6 empty] | 15060 | 0.56865 | 0.39895 |  |  | 0.48854 |  |  | 0.2518 |  |  | 0.24308 |  |  | 0.0095865 |  |  | 0.0089262 |  |  | 0.38182 |  |  | 0.16157 |  |  | 0.1321 |  |  | 0.2577 |  |  | 0.011478 |  |  | 0.011911 |  |  | 0.031906 |  |  | 0.0042755 |  |  | 0.0090509
[6 empty] | 15090 | 0.5656 | 0.39833 |  |  | 0.48692 |  |  | 0.24966 |  |  | 0.24102 |  |  | 0.0097213 |  |  | 0.0091463 |  |  | 0.37833 |  |  | 0.1579 |  |  | 0.12852 |  |  | 0.25376 |  |  | 0.0085309 |  |  | 0.0089496 |  |  | 0.02859 |  |  | 0.0045931 |  |  | 0.0093516
[6 empty] | 15120 | 0.56295 | 0.3985 |  |  | 0.48703 |  |  | 0.24872 |  |  | 0.24031 |  |  | 0.0098668 |  |  | 0.0093357 |  |  | 0.37538 |  |  | 0.15452 |  |  | 0.12516 |  |  | 0.25001 |  |  | 0.0059834 |  |  | 0.0064052 |  |  | 0.025346 |  |  | 0.0049693 |  |  | 0.0097018
[6 empty] | 15150 | 0.57021 | 0.39952 |  |  | 0.48917 |  |  | 0.2495 |  |  | 0.24149 |  |  | 0.0099802 |  |  | 0.0095732 |  |  | 0.37392 |  |  | 0.15213 |  |  | 0.12272 |  |  | 0.24676 |  |  | 0.0039225 |  |  | 0.0043002 |  |  | 0.022141 |  |  | 0.0053516 |  |  | 0.010083
[6 empty] | 15180 | 0.58691 | 0.4015 |  |  | 0.49364 |  |  | 0.25232 |  |  | 0.24499 |  |  | 0.010178 |  |  | 0.0098316 |  |  | 0.37487 |  |  | 0.15168 |  |  | 0.12209 |  |  | 0.2451 |  |  | 0.002257 |  |  | 0.00263 |  |  | 0.018998 |  |  | 0.0057494 |  |  | 0.010437
[6 empty] | 15210 | 0.62111 | 0.40438 |  |  | 0.50038 |  |  | 0.25726 |  |  | 0.25086 |  |  | 0.010191 |  |  | 0.0098309 |  |  | 0.37861 |  |  | 0.15374 |  |  | 0.12377 |  |  | 0.24577 |  |  | 0.0010758 |  |  | 0.0017497 |  |  | 0.015889 |  |  | 0.0057178 |  |  | 0.010438
[6 empty] | 15240 | 0.65356 | 0.40779 |  |  | 0.5083 |  |  | 0.26388 |  |  | 0.2584 |  |  | 0.010215 |  |  | 0.0098072 |  |  | 0.38514 |  |  | 0.15871 |  |  | 0.1282 |  |  | 0.24934 |  |  | 0.0025207 |  |  | 0.0037907 |  |  | 0.014921 |  |  | 0.0057031 |  |  | 0.010404
[6 empty] | 15270 | 0.68671 | 0.41127 |  |  | 0.51654 |  |  | 0.27124 |  |  | 0.26655 |  |  | 0.010219 |  |  | 0.0098372 |  |  | 0.39307 |  |  | 0.16548 |  |  | 0.13452 |  |  | 0.25484 |  |  | 0.0061664 |  |  | 0.0082579 |  |  | 0.016944 |  |  | 0.0056616 |  |  | 0.010401
[6 empty] | 15300 | 0.72632 | 0.41469 |  |  | 0.52484 |  |  | 0.27895 |  |  | 0.27501 |  |  | 0.010246 |  |  | 0.0098611 |  |  | 0.40179 |  |  | 0.17337 |  |  | 0.14198 |  |  | 0.26171 |  |  | 0.011307 |  |  | 0.014505 |  |  | 0.021301 |  |  | 0.0056182 |  |  | 0.010381
[6 empty] | 15330 | 0.75004 | 0.41808 |  |  | 0.5331 |  |  | 0.28681 |  |  | 0.28351 |  |  | 0.01023 |  |  | 0.0097774 |  |  | 0.41086 |  |  | 0.18186 |  |  | 0.15017 |  |  | 0.26944 |  |  | 0.017362 |  |  | 0.021728 |  |  | 0.027264 |  |  | 0.0054538 |  |  | 0.010222
[6 empty] | 15360 | 0.75562 | 0.42129 |  |  | 0.54114 |  |  | 0.2947 |  |  | 0.29197 |  |  | 0.010118 |  |  | 0.0096298 |  |  | 0.42026 |  |  | 0.19086 |  |  | 0.15889 |  |  | 0.27792 |  |  | 0.02408 |  |  | 0.029737 |  |  | 0.03439 |  |  | 0.0050879 |  |  | 0.0099179
[6 empty] | 15390 | 0.75732 | 0.42394 |  |  | 0.54817 |  |  | 0.30215 |  |  | 0.29986 |  |  | 0.009999 |  |  | 0.0094312 |  |  | 0.42984 |  |  | 0.20025 |  |  | 0.16801 |  |  | 0.28719 |  |  | 0.03134 |  |  | 0.038287 |  |  | 0.042611 |  |  | 0.0047653 |  |  | 0.0096472
[6 empty] | 15420 | 0.75512 | 0.42581 |  |  | 0.55353 |  |  | 0.30843 |  |  | 0.30642 |  |  | 0.0098575 |  |  | 0.009196 |  |  | 0.43912 |  |  | 0.20971 |  |  | 0.17727 |  |  | 0.29701 |  |  | 0.039005 |  |  | 0.047244 |  |  | 0.051729 |  |  | 0.0043788 |  |  | 0.0092674
[6 empty] | 15450 | 0.75288 | 0.42684 |  |  | 0.55687 |  |  | 0.3131 |  |  | 0.31112 |  |  | 0.0097392 |  |  | 0.0089868 |  |  | 0.44714 |  |  | 0.21852 |  |  | 0.18591 |  |  | 0.307 |  |  | 0.047028 |  |  | 0.056593 |  |  | 0.061622 |  |  | 0.003994 |  |  | 0.0089268
[6 empty] | 15480 | 0.74847 | 0.42691 |  |  | 0.55795 |  |  | 0.31578 |  |  | 0.31353 |  |  | 0.0096156 |  |  | 0.0087551 |  |  | 0.45293 |  |  | 0.22565 |  |  | 0.19299 |  |  | 0.31603 |  |  | 0.055295 |  |  | 0.066207 |  |  | 0.072217 |  |  | 0.0035905 |  |  | 0.008583
[6 empty] | 15510 | 0.74439 | 0.42606 |  |  | 0.55676 |  |  | 0.31638 |  |  | 0.31366 |  |  | 0.0096223 |  |  | 0.0087419 |  |  | 0.45611 |  |  | 0.23052 |  |  | 0.19797 |  |  | 0.32323 |  |  | 0.063743 |  |  | 0.075649 |  |  | 0.083469 |  |  | 0.0036155 |  |  | 0.0086193
[6 empty] | 15540 | 0.74031 | 0.42476 |  |  | 0.55439 |  |  | 0.31539 |  |  | 0.31212 |  |  | 0.0096396 |  |  | 0.0087214 |  |  | 0.45665 |  |  | 0.23274 |  |  | 0.20044 |  |  | 0.32808 |  |  | 0.070181 |  |  | 0.08277 |  |  | 0.09325 |  |  | 0.0036312 |  |  | 0.0086676
[6 empty] | 15570 | 0.73561 | 0.42342 |  |  | 0.55175 |  |  | 0.31364 |  |  | 0.30999 |  |  | 0.0096386 |  |  | 0.0087057 |  |  | 0.45598 |  |  | 0.23336 |  |  | 0.20121 |  |  | 0.33153 |  |  | 0.075051 |  |  | 0.087926 |  |  | 0.10073 |  |  | 0.0036625 |  |  | 0.0086899
[6 empty] | 15600 | 0.72976 | 0.42213 |  |  | 0.54902 |  |  | 0.31159 |  |  | 0.30757 |  |  | 0.0096512 |  |  | 0.0087173 |  |  | 0.45469 |  |  | 0.23305 |  |  | 0.20099 |  |  | 0.33412 |  |  | 0.078838 |  |  | 0.091831 |  |  | 0.10642 |  |  | 0.0036808 |  |  | 0.0086873
[6 empty] | 15630 | 0.72485 | 0.42096 |  |  | 0.54653 |  |  | 0.30953 |  |  | 0.30523 |  |  | 0.0097497 |  |  | 0.008828 |  |  | 0.45327 |  |  | 0.23242 |  |  | 0.20035 |  |  | 0.33637 |  |  | 0.082082 |  |  | 0.09521 |  |  | 0.11129 |  |  | 0.0039618 |  |  | 0.0089222
[6 empty] | 15660 | 0.71945 | 0.42009 |  |  | 0.54452 |  |  | 0.30765 |  |  | 0.30313 |  |  | 0.0098304 |  |  | 0.0089943 |  |  | 0.45169 |  |  | 0.23142 |  |  | 0.19936 |  |  | 0.33829 |  |  | 0.084834 |  |  | 0.097849 |  |  | 0.11549 |  |  | 0.0043214 |  |  | 0.0092347
[6 empty] | 15690 | 0.71312 | 0.42005 |  |  | 0.54424 |  |  | 0.30689 |  |  | 0.30229 |  |  | 0.0099879 |  |  | 0.0091665 |  |  | 0.45067 |  |  | 0.23064 |  |  | 0.19852 |  |  | 0.3402 |  |  | 0.08729 |  |  | 0.10022 |  |  | 0.11927 |  |  | 0.0047324 |  |  | 0.009589
[6 empty] | 15720 | 0.70887 | 0.42097 |  |  | 0.54618 |  |  | 0.30792 |  |  | 0.3035 |  |  | 0.010135 |  |  | 0.0094349 |  |  | 0.45134 |  |  | 0.231 |  |  | 0.19875 |  |  | 0.3429 |  |  | 0.090036 |  |  | 0.10286 |  |  | 0.12304 |  |  | 0.0051474 |  |  | 0.010004
[6 empty] | 15750 | 0.71358 | 0.4229 |  |  | 0.55043 |  |  | 0.31093 |  |  | 0.30699 |  |  | 0.010312 |  |  | 0.0096437 |  |  | 0.45423 |  |  | 0.23315 |  |  | 0.20061 |  |  | 0.34724 |  |  | 0.093728 |  |  | 0.10666 |  |  | 0.12742 |  |  | 0.0055636 |  |  | 0.010374
[6 empty] | 15780 | 0.73938 | 0.42591 |  |  | 0.55717 |  |  | 0.31622 |  |  | 0.31304 |  |  | 0.010465 |  |  | 0.0098621 |  |  | 0.45978 |  |  | 0.23764 |  |  | 0.20465 |  |  | 0.35399 |  |  | 0.09921 |  |  | 0.1125 |  |  | 0.13349 |  |  | 0.0060055 |  |  | 0.010808
[6 empty] | 15810 | 0.77942 | 0.42989 |  |  | 0.56609 |  |  | 0.32359 |  |  | 0.32136 |  |  | 0.010499 |  |  | 0.0098918 |  |  | 0.46778 |  |  | 0.24453 |  |  | 0.21089 |  |  | 0.36349 |  |  | 0.10692 |  |  | 0.12085 |  |  | 0.14173 |  |  | 0.0059507 |  |  | 0.010802
[6 empty] | 15840 | 0.82407 | 0.43439 |  |  | 0.57622 |  |  | 0.33267 |  |  | 0.3314 |  |  | 0.010457 |  |  | 0.0098962 |  |  | 0.47797 |  |  | 0.25393 |  |  | 0.2196 |  |  | 0.37573 |  |  | 0.11745 |  |  | 0.13266 |  |  | 0.15301 |  |  | 0.0059193 |  |  | 0.010797
[6 empty] | 15870 | 0.87692 | 0.43891 |  |  | 0.58696 |  |  | 0.34287 |  |  | 0.34242 |  |  | 0.010454 |  |  | 0.010792 |  |  | 0.48935 |  |  | 0.26494 |  |  | 0.23008 |  |  | 0.3898 |  |  | 0.13006 |  |  | 0.14708 |  |  | 0.16648 |  |  | 0.0058885 |  |  | 0.010793
[6 empty] | 15900 | 0.93582 | 0.44368 |  |  | 0.59836 |  |  | 0.35401 |  |  | 0.35418 |  |  | 0.010436 |  |  | 0.014041 |  |  | 0.50162 |  |  | 0.27725 |  |  | 0.24179 |  |  | 0.40533 |  |  | 0.14441 |  |  | 0.16336 |  |  | 0.18153 |  |  | 0.0059258 |  |  | 0.011659
[6 empty] | 15930 | 0.98002 | 0.44859 |  |  | 0.61007 |  |  | 0.36576 |  |  | 0.36642 |  |  | 0.01027 |  |  | 0.019267 |  |  | 0.51453 |  |  | 0.29041 |  |  | 0.25434 |  |  | 0.42189 |  |  | 0.15987 |  |  | 0.18084 |  |  | 0.19766 |  |  | 0.007326 |  |  | 0.014955
[6 empty] | 15960 | 1.0024 | 0.45342 |  |  | 0.62183 |  |  | 0.37798 |  |  | 0.37896 |  |  | 0.010174 |  |  | 0.025891 |  |  | 0.5282 |  |  | 0.30451 |  |  | 0.26782 |  |  | 0.43955 |  |  | 0.17658 |  |  | 0.19957 |  |  | 0.21492 |  |  | 0.010918 |  |  | 0.020618
[6 empty] | 15990 | 1.0119 | 0.45768 |  |  | 0.63244 |  |  | 0.38969 |  |  | 0.39077 |  |  | 0.010254 |  |  | 0.033431 |  |  | 0.54188 |  |  | 0.31903 |  |  | 0.2818 |  |  | 0.45806 |  |  | 0.19447 |  |  | 0.21919 |  |  | 0.23337 |  |  | 0.016386 |  |  | 0.028214
[6 empty] | 16020 | 1.0122 | 0.46127 |  |  | 0.64138 |  |  | 0.40031 |  |  | 0.40104 |  |  | 0.011678 |  |  | 0.041471 |  |  | 0.55468 |  |  | 0.33307 |  |  | 0.29548 |  |  | 0.47667 |  |  | 0.213 |  |  | 0.23909 |  |  | 0.25273 |  |  | 0.023584 |  |  | 0.037564
[6 empty] | 16050 | 1.0095 | 0.46403 |  |  | 0.64851 |  |  | 0.40949 |  |  | 0.40952 |  |  | 0.014077 |  |  | 0.049931 |  |  | 0.56593 |  |  | 0.34594 |  |  | 0.3083 |  |  | 0.49439 |  |  | 0.23147 |  |  | 0.25839 |  |  | 0.27241 |  |  | 0.032206 |  |  | 0.048403
[6 empty] | 16080 | 1.0032 | 0.46594 |  |  | 0.65365 |  |  | 0.41696 |  |  | 0.41589 |  |  | 0.017287 |  |  | 0.058453 |  |  | 0.5752 |  |  | 0.35706 |  |  | 0.31966 |  |  | 0.51048 |  |  | 0.24899 |  |  | 0.27616 |  |  | 0.29132 |  |  | 0.041918 |  |  | 0.060437
[6 empty] | 16110 | 0.99659 | 0.46713 |  |  | 0.65711 |  |  | 0.4229 |  |  | 0.42043 |  |  | 0.021112 |  |  | 0.067203 |  |  | 0.58268 |  |  | 0.36636 |  |  | 0.32953 |  |  | 0.52462 |  |  | 0.26516 |  |  | 0.29196 |  |  | 0.30902 |  |  | 0.052965 |  |  | 0.073888
[6 empty] | 16140 | 0.98642 | 0.46803 |  |  | 0.65986 |  |  | 0.42764 |  |  | 0.42369 |  |  | 0.025276 |  |  | 0.075896 |  |  | 0.58861 |  |  | 0.37366 |  |  | 0.33751 |  |  | 0.5367 |  |  | 0.27914 |  |  | 0.30487 |  |  | 0.32458 |  |  | 0.064592 |  |  | 0.088122
[6 empty] | 16170 | 0.98058 | 0.46908 |  |  | 0.66246 |  |  | 0.43179 |  |  | 0.42636 |  |  | 0.029546 |  |  | 0.083487 |  |  | 0.59396 |  |  | 0.37987 |  |  | 0.34434 |  |  | 0.54762 |  |  | 0.29169 |  |  | 0.31572 |  |  | 0.33876 |  |  | 0.076678 |  |  | 0.10305
[6 empty] | 16200 | 0.97343 | 0.47015 |  |  | 0.66492 |  |  | 0.43547 |  |  | 0.42874 |  |  | 0.033873 |  |  | 0.088545 |  |  | 0.59901 |  |  | 0.38536 |  |  | 0.35051 |  |  | 0.55773 |  |  | 0.30311 |  |  | 0.32519 |  |  | 0.35219 |  |  | 0.0891 |  |  | 0.1177
[6 empty] | 16230 | 0.96596 | 0.47116 |  |  | 0.66725 |  |  | 0.4388 |  |  | 0.43082 |  |  | 0.038067 |  |  | 0.091342 |  |  | 0.6038 |  |  | 0.39031 |  |  | 0.35614 |  |  | 0.56711 |  |  | 0.31373 |  |  | 0.33366 |  |  | 0.36486 |  |  | 0.099899 |  |  | 0.1301
[6 empty] | 16260 | 0.95896 | 0.4721 |  |  | 0.66937 |  |  | 0.44176 |  |  | 0.43267 |  |  | 0.041874 |  |  | 0.092377 |  |  | 0.60817 |  |  | 0.39472 |  |  | 0.36127 |  |  | 0.57578 |  |  | 0.32343 |  |  | 0.34125 |  |  | 0.37692 |  |  | 0.10837 |  |  | 0.14032
[6 empty] | 16290 | 0.95205 | 0.47301 |  |  | 0.67139 |  |  | 0.44446 |  |  | 0.43433 |  |  | 0.04503 |  |  | 0.092263 |  |  | 0.61239 |  |  | 0.39877 |  |  | 0.36593 |  |  | 0.58378 |  |  | 0.33217 |  |  | 0.34813 |  |  | 0.38826 |  |  | 0.11466 |  |  | 0.1488
[6 empty] | 16320 | 0.94648 | 0.47384 |  |  | 0.67323 |  |  | 0.4468 |  |  | 0.43583 |  |  | 0.046351 |  |  | 0.091277 |  |  | 0.61622 |  |  | 0.40241 |  |  | 0.37005 |  |  | 0.5911 |  |  | 0.34005 |  |  | 0.35447 |  |  | 0.39881 |  |  | 0.11894 |  |  | 0.15563
[6 empty] | 16350 | 0.93928 | 0.47462 |  |  | 0.67488 |  |  | 0.44889 |  |  | 0.43714 |  |  | 0.046179 |  |  | 0.089662 |  |  | 0.61969 |  |  | 0.40567 |  |  | 0.37362 |  |  | 0.59782 |  |  | 0.34709 |  |  | 0.36029 |  |  | 0.40857 |  |  | 0.12139 |  |  | 0.16101
[6 empty] | 16380 | 0.93349 | 0.47534 |  |  | 0.6764 |  |  | 0.4507 |  |  | 0.43831 |  |  | 0.044638 |  |  | 0.087643 |  |  | 0.6229 |  |  | 0.40864 |  |  | 0.37678 |  |  | 0.60399 |  |  | 0.35342 |  |  | 0.36568 |  |  | 0.41759 |  |  | 0.12236 |  |  | 0.16511
[6 empty] | 16410 | 0.92779 | 0.47596 |  |  | 0.67775 |  |  | 0.45226 |  |  | 0.43935 |  |  | 0.0422 |  |  | 0.085357 |  |  | 0.6258 |  |  | 0.41133 |  |  | 0.37954 |  |  | 0.60964 |  |  | 0.35905 |  |  | 0.37065 |  |  | 0.4258 |  |  | 0.12214 |  |  | 0.16828
[6 empty] | 16440 | 0.92242 | 0.47646 |  |  | 0.67894 |  |  | 0.45358 |  |  | 0.44023 |  |  | 0.039011 |  |  | 0.082834 |  |  | 0.62845 |  |  | 0.41384 |  |  | 0.382 |  |  | 0.61481 |  |  | 0.36415 |  |  | 0.37517 |  |  | 0.43323 |  |  | 0.121 |  |  | 0.17061
[6 empty] | 16470 | 0.91685 | 0.47693 |  |  | 0.67992 |  |  | 0.45467 |  |  | 0.441 |  |  | 0.035242 |  |  | 0.080268 |  |  | 0.63085 |  |  | 0.41612 |  |  | 0.38414 |  |  | 0.6195 |  |  | 0.36874 |  |  | 0.37938 |  |  | 0.43991 |  |  | 0.11907 |  |  | 0.17219
[6 empty] | 16500 | 0.91101 | 0.47729 |  |  | 0.68073 |  |  | 0.45552 |  |  | 0.44164 |  |  | 0.030886 |  |  | 0.077569 |  |  | 0.63298 |  |  | 0.41814 |  |  | 0.38602 |  |  | 0.62375 |  |  | 0.3729 |  |  | 0.38318 |  |  | 0.44583 |  |  | 0.11632 |  |  | 0.17299
[6 empty] | 16530 | 0.90762 | 0.47761 |  |  | 0.68149 |  |  | 0.45625 |  |  | 0.44219 |  |  | 0.026408 |  |  | 0.074859 |  |  | 0.63491 |  |  | 0.41994 |  |  | 0.38767 |  |  | 0.62768 |  |  | 0.37659 |  |  | 0.38662 |  |  | 0.45112 |  |  | 0.11334 |  |  | 0.1733
[6 empty] | 16560 | 0.90149 | 0.47794 |  |  | 0.68216 |  |  | 0.45689 |  |  | 0.44266 |  |  | 0.021867 |  |  | 0.072198 |  |  | 0.63674 |  |  | 0.42161 |  |  | 0.38915 |  |  | 0.63131 |  |  | 0.38004 |  |  | 0.38987 |  |  | 0.45578 |  |  | 0.11014 |  |  | 0.17317
[6 empty] | 16590 | 0.89538 | 0.47813 |  |  | 0.68269 |  |  | 0.45737 |  |  | 0.44303 |  |  | 0.017523 |  |  | 0.069509 |  |  | 0.63832 |  |  | 0.42311 |  |  | 0.39046 |  |  | 0.63459 |  |  | 0.38321 |  |  | 0.39285 |  |  | 0.45987 |  |  | 0.10676 |  |  | 0.17252
[6 empty] | 16620 | 0.89195 | 0.47824 |  |  | 0.68312 |  |  | 0.45773 |  |  | 0.44332 |  |  | 0.013681 |  |  | 0.066888 |  |  | 0.63973 |  |  | 0.42443 |  |  | 0.39158 |  |  | 0.63759 |  |  | 0.38605 |  |  | 0.39554 |  |  | 0.46341 |  |  | 0.10353 |  |  | 0.17158
[6 empty] | 16650 | 0.88732 | 0.4783 |  |  | 0.68347 |  |  | 0.45797 |  |  | 0.44349 |  |  | 0.010347 |  |  | 0.064207 |  |  | 0.64103 |  |  | 0.42562 |  |  | 0.39256 |  |  | 0.64036 |  |  | 0.3887 |  |  | 0.398 |  |  | 0.46647 |  |  | 0.10033 |  |  | 0.17034
[6 empty] | 16680 | 0.88299 | 0.47832 |  |  | 0.68374 |  |  | 0.45815 |  |  | 0.44359 |  |  | 0.007532 |  |  | 0.06167 |  |  | 0.64216 |  |  | 0.42668 |  |  | 0.39342 |  |  | 0.6429 |  |  | 0.39111 |  |  | 0.40027 |  |  | 0.46906 |  |  | 0.097248 |  |  | 0.16889
[6 empty] | 16710 | 0.8781 | 0.47836 |  |  | 0.68395 |  |  | 0.45823 |  |  | 0.44362 |  |  | 0.0051556 |  |  | 0.059152 |  |  | 0.64323 |  |  | 0.42767 |  |  | 0.39419 |  |  | 0.64521 |  |  | 0.39329 |  |  | 0.40229 |  |  | 0.47125 |  |  | 0.094316 |  |  | 0.16721
[6 empty] | 16740 | 0.87502 | 0.4784 |  |  | 0.68403 |  |  | 0.4582 |  |  | 0.44364 |  |  | 0.0032359 |  |  | 0.056659 |  |  | 0.64417 |  |  | 0.4285 |  |  | 0.39487 |  |  | 0.64719 |  |  | 0.39525 |  |  | 0.40405 |  |  | 0.47301 |  |  | 0.091229 |  |  | 0.16522
[6 empty] | 16770 | 0.87087 | 0.47843 |  |  | 0.68416 |  |  | 0.45817 |  |  | 0.44353 |  |  | 0.0017746 |  |  | 0.054211 |  |  | 0.64499 |  |  | 0.42927 |  |  | 0.39547 |  |  | 0.64904 |  |  | 0.39698 |  |  | 0.4056 |  |  | 0.47447 |  |  | 0.088306 |  |  | 0.16309
[6 empty] | 16800 | 0.86625 | 0.47834 |  |  | 0.68419 |  |  | 0.45807 |  |  | 0.44341 |  |  | 0.00084223 |  |  | 0.051822 |  |  | 0.64575 |  |  | 0.42996 |  |  | 0.39598 |  |  | 0.65065 |  |  | 0.39846 |  |  | 0.40705 |  |  | 0.47558 |  |  | 0.085465 |  |  | 0.16081
[6 empty] | 16830 | 0.86184 | 0.47822 |  |  | 0.68404 |  |  | 0.45785 |  |  | 0.44319 |  |  | 0.00019896 |  |  | 0.049391 |  |  | 0.64638 |  |  | 0.43053 |  |  | 0.39639 |  |  | 0.65204 |  |  | 0.39982 |  |  | 0.4082 |  |  | 0.47636 |  |  | 0.082176 |  |  | 0.15819
[6 empty] | 16860 | 0.85916 | 0.47804 |  |  | 0.68386 |  |  | 0.45755 |  |  | 0.4429 |  |  | 0 |  |  | 0.046975 |  |  | 0.64695 |  |  | 0.43103 |  |  | 0.39672 |  |  | 0.65328 |  |  | 0.401 |  |  | 0.40919 |  |  | 0.47686 |  |  | 0.07882 |  |  | 0.15541
[6 empty] | 16890 | 0.85419 | 0.47792 |  |  | 0.68365 |  |  | 0.45722 |  |  | 0.44259 |  |  | 0 |  |  | 0.044562 |  |  | 0.64744 |  |  | 0.43142 |  |  | 0.39697 |  |  | 0.65431 |  |  | 0.40197 |  |  | 0.41004 |  |  | 0.47705 |  |  | 0.075517 |  |  | 0.15255
[6 empty] | 16920 | 0.85057 | 0.47778 |  |  | 0.68338 |  |  | 0.45684 |  |  | 0.4422 |  |  | 0 |  |  | 0.042104 |  |  | 0.64782 |  |  | 0.43172 |  |  | 0.39717 |  |  | 0.65517 |  |  | 0.40273 |  |  | 0.41075 |  |  | 0.47699 |  |  | 0.071871 |  |  | 0.14946
[6 empty] | 16950 | 0.84822 | 0.47759 |  |  | 0.68305 |  |  | 0.45639 |  |  | 0.44177 |  |  | 0 |  |  | 0.039601 |  |  | 0.6481 |  |  | 0.43192 |  |  | 0.39731 |  |  | 0.65577 |  |  | 0.4033 |  |  | 0.41113 |  |  | 0.47667 |  |  | 0.068066 |  |  | 0.14621
[6 empty] | 16980 | 0.84437 | 0.47741 |  |  | 0.68263 |  |  | 0.45585 |  |  | 0.44128 |  |  | 0 |  |  | 0.036922 |  |  | 0.64828 |  |  | 0.43203 |  |  | 0.39735 |  |  | 0.6562 |  |  | 0.40363 |  |  | 0.41134 |  |  | 0.47609 |  |  | 0.063844 |  |  | 0.14273
[6 empty] | 17010 | 0.84087 | 0.47709 |  |  | 0.68209 |  |  | 0.45528 |  |  | 0.44077 |  |  | 0 |  |  | 0.034093 |  |  | 0.64832 |  |  | 0.43204 |  |  | 0.39729 |  |  | 0.6564 |  |  | 0.4038 |  |  | 0.4114 |  |  | 0.47527 |  |  | 0.059311 |  |  | 0.139
[6 empty] | 17040 | 0.83697 | 0.4768 |  |  | 0.68159 |  |  | 0.45465 |  |  | 0.44015 |  |  | 0 |  |  | 0.031238 |  |  | 0.64828 |  |  | 0.43193 |  |  | 0.39709 |  |  | 0.65646 |  |  | 0.40379 |  |  | 0.41124 |  |  | 0.47428 |  |  | 0.054639 |  |  | 0.13513
[6 empty] | 17070 | 0.83352 | 0.47639 |  |  | 0.68086 |  |  | 0.45391 |  |  | 0.43947 |  |  | 0 |  |  | 0.028199 |  |  | 0.64809 |  |  | 0.43166 |  |  | 0.39676 |  |  | 0.65629 |  |  | 0.40353 |  |  | 0.41083 |  |  | 0.47296 |  |  | 0.049391 |  |  | 0.13097
[6 empty] | 17100 | 0.83123 | 0.47609 |  |  | 0.68014 |  |  | 0.45313 |  |  | 0.43871 |  |  | 0 |  |  | 0.024926 |  |  | 0.64778 |  |  | 0.43128 |  |  | 0.39632 |  |  | 0.65589 |  |  | 0.40312 |  |  | 0.41023 |  |  | 0.47145 |  |  | 0.043945 |  |  | 0.1266
[6 empty] | 17130 | 0.82657 | 0.47576 |  |  | 0.67942 |  |  | 0.45232 |  |  | 0.43792 |  |  | 0 |  |  | 0.021622 |  |  | 0.64737 |  |  | 0.43082 |  |  | 0.39578 |  |  | 0.6553 |  |  | 0.40249 |  |  | 0.40955 |  |  | 0.46976 |  |  | 0.038662 |  |  | 0.12219
[6 empty] | 17160 | 0.82248 | 0.47538 |  |  | 0.67868 |  |  | 0.45147 |  |  | 0.43708 |  |  | 0 |  |  | 0.018239 |  |  | 0.64683 |  |  | 0.43023 |  |  | 0.39516 |  |  | 0.65451 |  |  | 0.40161 |  |  | 0.40869 |  |  | 0.46788 |  |  | 0.033235 |  |  | 0.1176
[6 empty] | 17190 | 0.8202 | 0.47503 |  |  | 0.67785 |  |  | 0.45054 |  |  | 0.4362 |  |  | 0 |  |  | 0.014876 |  |  | 0.64617 |  |  | 0.42951 |  |  | 0.39439 |  |  | 0.65357 |  |  | 0.40057 |  |  | 0.40755 |  |  | 0.46583 |  |  | 0.027427 |  |  | 0.11273
[6 empty] | 17220 | 0.8177 | 0.47464 |  |  | 0.67695 |  |  | 0.44954 |  |  | 0.43524 |  |  | 0 |  |  | 0.011796 |  |  | 0.64539 |  |  | 0.42869 |  |  | 0.39352 |  |  | 0.65242 |  |  | 0.39944 |  |  | 0.4062 |  |  | 0.46357 |  |  | 0.022047 |  |  | 0.10768
[6 empty] | 17250 | 0.81296 | 0.47425 |  |  | 0.67602 |  |  | 0.44853 |  |  | 0.43426 |  |  | 0 |  |  | 0.0090358 |  |  | 0.64453 |  |  | 0.42777 |  |  | 0.39253 |  |  | 0.65111 |  |  | 0.39813 |  |  | 0.40481 |  |  | 0.46117 |  |  | 0.017188 |  |  | 0.10246
[6 empty] | 17280 | 0.81041 | 0.47385 |  |  | 0.67507 |  |  | 0.44752 |  |  | 0.43324 |  |  | 0 |  |  | 0.006662 |  |  | 0.64358 |  |  | 0.42676 |  |  | 0.39149 |  |  | 0.64965 |  |  | 0.39664 |  |  | 0.40332 |  |  | 0.4586 |  |  | 0.013007 |  |  | 0.097201
[6 empty] | 17310 | 0.80685 | 0.47348 |  |  | 0.67412 |  |  | 0.44646 |  |  | 0.43216 |  |  | 0 |  |  | 0.0046444 |  |  | 0.64254 |  |  | 0.42565 |  |  | 0.39036 |  |  | 0.64805 |  |  | 0.39504 |  |  | 0.40161 |  |  | 0.45588 |  |  | 0.009319 |  |  | 0.091852
[6 empty] | 17340 | 0.80455 | 0.47309 |  |  | 0.67314 |  |  | 0.44538 |  |  | 0.4311 |  |  | 0 |  |  | 0.002949 |  |  | 0.64147 |  |  | 0.4245 |  |  | 0.38918 |  |  | 0.64636 |  |  | 0.39334 |  |  | 0.39988 |  |  | 0.45301 |  |  | 0.0062423 |  |  | 0.086532
[6 empty] | 17370 | 0.80227 | 0.47274 |  |  | 0.67226 |  |  | 0.44435 |  |  | 0.43011 |  |  | 0 |  |  | 0.00164 |  |  | 0.64036 |  |  | 0.42338 |  |  | 0.38799 |  |  | 0.64459 |  |  | 0.39165 |  |  | 0.39807 |  |  | 0.45011 |  |  | 0.0039133 |  |  | 0.081311
[6 empty] | 17400 | 0.79962 | 0.47238 |  |  | 0.67142 |  |  | 0.44334 |  |  | 0.42913 |  |  | 0 |  |  | 0.00078679 |  |  | 0.63923 |  |  | 0.42222 |  |  | 0.38677 |  |  | 0.64285 |  |  | 0.3898 |  |  | 0.39622 |  |  | 0.44715 |  |  | 0.0021283 |  |  | 0.076364
[6 empty] | 17430 | 0.79667 | 0.47202 |  |  | 0.67053 |  |  | 0.44232 |  |  | 0.42814 |  |  | 0 |  |  | 0.0002235 |  |  | 0.63806 |  |  | 0.421 |  |  | 0.38551 |  |  | 0.64097 |  |  | 0.3879 |  |  | 0.39427 |  |  | 0.44409 |  |  | 0.00084122 |  |  | 0.071493
[6 empty] | 17460 | 0.79485 | 0.47172 |  |  | 0.66965 |  |  | 0.4413 |  |  | 0.42717 |  |  | 0 |  |  | 0 |  |  | 0.63681 |  |  | 0.41976 |  |  | 0.38419 |  |  | 0.639 |  |  | 0.38592 |  |  | 0.39215 |  |  | 0.44096 |  |  | 5.299e-05 |  |  | 0.066746
[6 empty] | 17490 | 0.7935 | 0.47135 |  |  | 0.66876 |  |  | 0.44026 |  |  | 0.42619 |  |  | 0 |  |  | 0 |  |  | 0.63554 |  |  | 0.41848 |  |  | 0.38283 |  |  | 0.63696 |  |  | 0.38391 |  |  | 0.39009 |  |  | 0.4377 |  |  | 0 |  |  | 0.062178
[6 empty] | 17520 | 0.78986 | 0.47102 |  |  | 0.66786 |  |  | 0.43925 |  |  | 0.42522 |  |  | 0 |  |  | 0 |  |  | 0.63428 |  |  | 0.41718 |  |  | 0.38148 |  |  | 0.63485 |  |  | 0.38177 |  |  | 0.388 |  |  | 0.43439 |  |  | 0 |  |  | 0.057803
[6 empty] | 17550 | 0.78778 | 0.47066 |  |  | 0.66693 |  |  | 0.43825 |  |  | 0.42423 |  |  | 0 |  |  | 0 |  |  | 0.63299 |  |  | 0.41587 |  |  | 0.38007 |  |  | 0.63271 |  |  | 0.3795 |  |  | 0.38575 |  |  | 0.43095 |  |  | 0 |  |  | 0.053508
[6 empty] | 17580 | 0.78519 | 0.47031 |  |  | 0.66599 |  |  | 0.43719 |  |  | 0.42324 |  |  | 0 |  |  | 0 |  |  | 0.63162 |  |  | 0.41449 |  |  | 0.37859 |  |  | 0.63046 |  |  | 0.37729 |  |  | 0.38344 |  |  | 0.42745 |  |  | 0 |  |  | 0.049202
[6 empty] | 17610 | 0.78324 | 0.46996 |  |  | 0.66508 |  |  | 0.43615 |  |  | 0.42229 |  |  | 0 |  |  | 0 |  |  | 0.63018 |  |  | 0.41306 |  |  | 0.37708 |  |  | 0.62812 |  |  | 0.37498 |  |  | 0.38108 |  |  | 0.42389 |  |  | 0 |  |  | 0.044841
[6 empty] | 17640 | 0.78044 | 0.46955 |  |  | 0.66405 |  |  | 0.43508 |  |  | 0.42125 |  |  | 0 |  |  | 0 |  |  | 0.62863 |  |  | 0.41157 |  |  | 0.37552 |  |  | 0.62575 |  |  | 0.37254 |  |  | 0.37861 |  |  | 0.42025 |  |  | 0 |  |  | 0.040314
[6 empty] | 17670 | 0.77828 | 0.4691 |  |  | 0.66299 |  |  | 0.43397 |  |  | 0.42018 |  |  | 0 |  |  | 0 |  |  | 0.62704 |  |  | 0.40999 |  |  | 0.3739 |  |  | 0.62322 |  |  | 0.36994 |  |  | 0.37608 |  |  | 0.41647 |  |  | 0 |  |  | 0.035537
[6 empty] | 17700 | 0.77579 | 0.46861 |  |  | 0.66181 |  |  | 0.43279 |  |  | 0.41902 |  |  | 0 |  |  | 0 |  |  | 0.62533 |  |  | 0.40829 |  |  | 0.37218 |  |  | 0.62052 |  |  | 0.36724 |  |  | 0.37341 |  |  | 0.41257 |  |  | 0 |  |  | 0.030431
[6 empty] | 17730 | 0.7737 | 0.46818 |  |  | 0.66064 |  |  | 0.43158 |  |  | 0.41785 |  |  | 0 |  |  | 0 |  |  | 0.62356 |  |  | 0.40654 |  |  | 0.37038 |  |  | 0.61778 |  |  | 0.36446 |  |  | 0.37063 |  |  | 0.40853 |  |  | 0 |  |  | 0.025231
[6 empty] | 17760 | 0.7716 | 0.46769 |  |  | 0.65941 |  |  | 0.43031 |  |  | 0.41662 |  |  | 0 |  |  | 0 |  |  | 0.62177 |  |  | 0.4047 |  |  | 0.36854 |  |  | 0.61489 |  |  | 0.36163 |  |  | 0.36779 |  |  | 0.40437 |  |  | 0 |  |  | 0.02042
[6 empty] | 17790 | 0.76913 | 0.46722 |  |  | 0.65813 |  |  | 0.42907 |  |  | 0.41536 |  |  | 0 |  |  | 0 |  |  | 0.61989 |  |  | 0.40279 |  |  | 0.36667 |  |  | 0.61194 |  |  | 0.35863 |  |  | 0.36482 |  |  | 0.40016 |  |  | 0 |  |  | 0.016051
[6 empty] | 17820 | 0.76644 | 0.46671 |  |  | 0.65684 |  |  | 0.42774 |  |  | 0.41408 |  |  | 0 |  |  | 0 |  |  | 0.61792 |  |  | 0.40083 |  |  | 0.36467 |  |  | 0.60882 |  |  | 0.35552 |  |  | 0.36176 |  |  | 0.39582 |  |  | 0 |  |  | 0.012071
[6 empty] | 17850 | 0.76516 | 0.46621 |  |  | 0.65556 |  |  | 0.42639 |  |  | 0.4128 |  |  | 0 |  |  | 0 |  |  | 0.61587 |  |  | 0.3988 |  |  | 0.36267 |  |  | 0.60569 |  |  | 0.35242 |  |  | 0.35859 |  |  | 0.39141 |  |  | 0 |  |  | 0.0085987
[6 empty] | 17880 | 0.76198 | 0.4657 |  |  | 0.65422 |  |  | 0.42503 |  |  | 0.41147 |  |  | 0 |  |  | 0 |  |  | 0.61379 |  |  | 0.39673 |  |  | 0.36061 |  |  | 0.60245 |  |  | 0.34911 |  |  | 0.35534 |  |  | 0.3869 |  |  | 0 |  |  | 0.0056497
[6 empty] | 17910 | 0.75915 | 0.4652 |  |  | 0.65285 |  |  | 0.42361 |  |  | 0.41008 |  |  | 0 |  |  | 0 |  |  | 0.61169 |  |  | 0.39462 |  |  | 0.3585 |  |  | 0.59914 |  |  | 0.34572 |  |  | 0.35208 |  |  | 0.38228 |  |  | 0 |  |  | 0.0032939
[6 empty] | 17940 | 0.75652 | 0.46471 |  |  | 0.65151 |  |  | 0.42223 |  |  | 0.4087 |  |  | 0 |  |  | 0 |  |  | 0.60956 |  |  | 0.39246 |  |  | 0.35635 |  |  | 0.59573 |  |  | 0.3423 |  |  | 0.3487 |  |  | 0.37758 |  |  | 0 |  |  | 0.0015549
[6 empty] | 17970 | 0.75484 | 0.46424 |  |  | 0.6501 |  |  | 0.42078 |  |  | 0.4073 |  |  | 0 |  |  | 0 |  |  | 0.60738 |  |  | 0.39024 |  |  | 0.35415 |  |  | 0.59229 |  |  | 0.33879 |  |  | 0.3452 |  |  | 0.37285 |  |  | 0 |  |  | 0.00048162
[6 empty] | 18000 | 0.75295 | 0.46376 |  |  | 0.64873 |  |  | 0.41937 |  |  | 0.4059 |  |  | 0 |  |  | 0 |  |  | 0.60516 |  |  | 0.38802 |  |  | 0.3519 |  |  | 0.58879 |  |  | 0.3352 |  |  | 0.34166 |  |  | 0.36803 |  |  | 0 |  |  | 0
[6 empty] | 18030 | 0.75104 | 0.46322 |  |  | 0.64734 |  |  | 0.41791 |  |  | 0.40446 |  |  | 0 |  |  | 0 |  |  | 0.60292 |  |  | 0.38573 |  |  | 0.34966 |  |  | 0.58519 |  |  | 0.33158 |  |  | 0.33806 |  |  | 0.36316 |  |  | 0 |  |  | 0
[6 empty] | 18060 | 0.74747 | 0.46267 |  |  | 0.6459 |  |  | 0.41642 |  |  | 0.40299 |  |  | 0 |  |  | 0 |  |  | 0.60061 |  |  | 0.38343 |  |  | 0.34735 |  |  | 0.58154 |  |  | 0.32779 |  |  | 0.33436 |  |  | 0.35825 |  |  | 0 |  |  | 0
[6 empty] | 18090 | 0.74518 | 0.46213 |  |  | 0.64445 |  |  | 0.4149 |  |  | 0.40151 |  |  | 0 |  |  | 0 |  |  | 0.59829 |  |  | 0.38107 |  |  | 0.345 |  |  | 0.57782 |  |  | 0.324 |  |  | 0.33057 |  |  | 0.35331 |  |  | 0 |  |  | 0
[6 empty] | 18120 | 0.74355 | 0.46161 |  |  | 0.64303 |  |  | 0.41339 |  |  | 0.40002 |  |  | 0 |  |  | 0 |  |  | 0.59593 |  |  | 0.3787 |  |  | 0.34266 |  |  | 0.57412 |  |  | 0.32016 |  |  | 0.32674 |  |  | 0.34836 |  |  | 0 |  |  | 0
[6 empty] | 18150 | 0.74128 | 0.46107 |  |  | 0.64156 |  |  | 0.41188 |  |  | 0.39852 |  |  | 0 |  |  | 0 |  |  | 0.59358 |  |  | 0.37628 |  |  | 0.34026 |  |  | 0.57026 |  |  | 0.3162 |  |  | 0.32292 |  |  | 0.34343 |  |  | 0 |  |  | 0
[6 empty] | 18180 | 0.73935 | 0.4605 |  |  | 0.6401 |  |  | 0.41033 |  |  | 0.39702 |  |  | 0 |  |  | 0 |  |  | 0.59119 |  |  | 0.37383 |  |  | 0.33785 |  |  | 0.56639 |  |  | 0.31216 |  |  | 0.31898 |  |  | 0.33846 |  |  | 0 |  |  | 0
[6 empty] | 18210 | 0.7365 | 0.45994 |  |  | 0.63865 |  |  | 0.4088 |  |  | 0.39553 |  |  | 0 |  |  | 0 |  |  | 0.58882 |  |  | 0.3714 |  |  | 0.33542 |  |  | 0.56244 |  |  | 0.30809 |  |  | 0.31496 |  |  | 0.33353 |  |  | 0 |  |  | 0
[6 empty] | 18240 | 0.73372 | 0.45939 |  |  | 0.6372 |  |  | 0.40722 |  |  | 0.39402 |  |  | 0 |  |  | 0 |  |  | 0.58635 |  |  | 0.36895 |  |  | 0.33295 |  |  | 0.55846 |  |  | 0.30395 |  |  | 0.31098 |  |  | 0.32859 |  |  | 0 |  |  | 0
[6 empty] | 18270 | 0.73187 | 0.45878 |  |  | 0.63572 |  |  | 0.40564 |  |  | 0.39249 |  |  | 0 |  |  | 0 |  |  | 0.58385 |  |  | 0.36646 |  |  | 0.33047 |  |  | 0.55442 |  |  | 0.2998 |  |  | 0.30687 |  |  | 0.32367 |  |  | 0 |  |  | 0
[6 empty] | 18300 | 0.7298 | 0.4582 |  |  | 0.6342 |  |  | 0.40402 |  |  | 0.39094 |  |  | 0 |  |  | 0 |  |  | 0.58139 |  |  | 0.36394 |  |  | 0.32799 |  |  | 0.55032 |  |  | 0.29569 |  |  | 0.30276 |  |  | 0.31876 |  |  | 0 |  |  | 0
[6 empty] | 18330 | 0.7275 | 0.45758 |  |  | 0.63265 |  |  | 0.4024 |  |  | 0.38941 |  |  | 0 |  |  | 0 |  |  | 0.57885 |  |  | 0.36142 |  |  | 0.32545 |  |  | 0.54623 |  |  | 0.29141 |  |  | 0.29862 |  |  | 0.31389 |  |  | 0 |  |  | 0
[6 empty] | 18360 | 0.72534 | 0.45696 |  |  | 0.63111 |  |  | 0.40078 |  |  | 0.38784 |  |  | 0 |  |  | 0 |  |  | 0.57623 |  |  | 0.35887 |  |  | 0.32293 |  |  | 0.54209 |  |  | 0.28715 |  |  | 0.29443 |  |  | 0.30905 |  |  | 0 |  |  | 0
[6 empty] | 18390 | 0.72265 | 0.4563 |  |  | 0.62958 |  |  | 0.3991 |  |  | 0.38626 |  |  | 0 |  |  | 0 |  |  | 0.57365 |  |  | 0.35632 |  |  | 0.32036 |  |  | 0.53794 |  |  | 0.28282 |  |  | 0.2902 |  |  | 0.30418 |  |  | 0.00037658 |  |  | 0
[6 empty] | 18420 | 0.72022 | 0.45564 |  |  | 0.62792 |  |  | 0.39738 |  |  | 0.38465 |  |  | 0 |  |  | 0 |  |  | 0.57104 |  |  | 0.35369 |  |  | 0.31776 |  |  | 0.53374 |  |  | 0.27849 |  |  | 0.28589 |  |  | 0.29931 |  |  | 0.00077579 |  |  | 0
[6 empty] | 18450 | 0.71883 | 0.45498 |  |  | 0.62627 |  |  | 0.39563 |  |  | 0.38299 |  |  | 0 |  |  | 0 |  |  | 0.56836 |  |  | 0.35103 |  |  | 0.31512 |  |  | 0.52952 |  |  | 0.27413 |  |  | 0.2815 |  |  | 0.29446 |  |  | 0.0011555 |  |  | 0
[6 empty] | 18480 | 0.71594 | 0.45434 |  |  | 0.62456 |  |  | 0.39384 |  |  | 0.3813 |  |  | 0 |  |  | 0 |  |  | 0.56566 |  |  | 0.3483 |  |  | 0.31244 |  |  | 0.52521 |  |  | 0.26984 |  |  | 0.27713 |  |  | 0.28958 |  |  | 0.0015427 |  |  | 0
[6 empty] | 18510 | 0.71437 | 0.45366 |  |  | 0.62279 |  |  | 0.39197 |  |  | 0.37955 |  |  | 0 |  |  | 0 |  |  | 0.56289 |  |  | 0.34548 |  |  | 0.30968 |  |  | 0.52089 |  |  | 0.26545 |  |  | 0.27264 |  |  | 0.2847 |  |  | 0.0019212 |  |  | 0
[6 empty] | 18540 | 0.71033 | 0.45295 |  |  | 0.621 |  |  | 0.3901 |  |  | 0.37775 |  |  | 0 |  |  | 0 |  |  | 0.56008 |  |  | 0.34265 |  |  | 0.30691 |  |  | 0.51651 |  |  | 0.26105 |  |  | 0.26804 |  |  | 0.27979 |  |  | 0.0023146 |  |  | 0
[6 empty] | 18570 | 0.70857 | 0.45233 |  |  | 0.61921 |  |  | 0.38819 |  |  | 0.37594 |  |  | 0 |  |  | 0 |  |  | 0.55725 |  |  | 0.33978 |  |  | 0.30408 |  |  | 0.51209 |  |  | 0.25661 |  |  | 0.26352 |  |  | 0.27488 |  |  | 0.0026888 |  |  | 0
[6 empty] | 18600 | 0.70612 | 0.45162 |  |  | 0.61735 |  |  | 0.38627 |  |  | 0.37408 |  |  | 0 |  |  | 0 |  |  | 0.55433 |  |  | 0.33689 |  |  | 0.30123 |  |  | 0.50763 |  |  | 0.25213 |  |  | 0.25889 |  |  | 0.26999 |  |  | 0.0030673 |  |  | 0
[6 empty] | 18630 | 0.7031 | 0.45095 |  |  | 0.61545 |  |  | 0.38427 |  |  | 0.37216 |  |  | 0 |  |  | 0 |  |  | 0.55144 |  |  | 0.33394 |  |  | 0.29836 |  |  | 0.50317 |  |  | 0.24771 |  |  | 0.25418 |  |  | 0.26506 |  |  | 0.003482 |  |  | 0
[6 empty] | 18660 | 0.70155 | 0.45028 |  |  | 0.61352 |  |  | 0.38222 |  |  | 0.37024 |  |  | 0 |  |  | 0 |  |  | 0.54858 |  |  | 0.33094 |  |  | 0.29547 |  |  | 0.49871 |  |  | 0.24324 |  |  | 0.24953 |  |  | 0.26011 |  |  | 0.0038637 |  |  | 0
[6 empty] | 18690 | 0.69787 | 0.44961 |  |  | 0.61158 |  |  | 0.38016 |  |  | 0.36828 |  |  | 0 |  |  | 0 |  |  | 0.5456 |  |  | 0.32794 |  |  | 0.29256 |  |  | 0.49416 |  |  | 0.23885 |  |  | 0.24481 |  |  | 0.25517 |  |  | 0.0039037 |  |  | 0
[6 empty] | 18720 | 0.69572 | 0.44893 |  |  | 0.60969 |  |  | 0.37813 |  |  | 0.36633 |  |  | 0 |  |  | 0 |  |  | 0.54267 |  |  | 0.32495 |  |  | 0.28965 |  |  | 0.4896 |  |  | 0.23441 |  |  | 0.2401 |  |  | 0.25023 |  |  | 0.0038737 |  |  | 0
[6 empty] | 18750 | 0.6935 | 0.4482 |  |  | 0.60775 |  |  | 0.37604 |  |  | 0.36435 |  |  | 0 |  |  | 0 |  |  | 0.53966 |  |  | 0.32193 |  |  | 0.2867 |  |  | 0.485 |  |  | 0.23003 |  |  | 0.23539 |  |  | 0.24526 |  |  | 0.0038878 |  |  | 0
[6 empty] | 18780 | 0.69099 | 0.44746 |  |  | 0.60582 |  |  | 0.37395 |  |  | 0.36237 |  |  | 0 |  |  | 0 |  |  | 0.53667 |  |  | 0.31894 |  |  | 0.28375 |  |  | 0.48043 |  |  | 0.22561 |  |  | 0.23061 |  |  | 0.24031 |  |  | 0.0038914 |  |  | 0
[6 empty] | 18810 | 0.68898 | 0.44676 |  |  | 0.6039 |  |  | 0.37189 |  |  | 0.36038 |  |  | 0 |  |  | 0 |  |  | 0.53365 |  |  | 0.31594 |  |  | 0.28084 |  |  | 0.47583 |  |  | 0.22119 |  |  | 0.22584 |  |  | 0.23538 |  |  | 0.0039249 |  |  | 0
[6 empty] | 18840 | 0.68688 | 0.44611 |  |  | 0.60201 |  |  | 0.36982 |  |  | 0.35842 |  |  | 0 |  |  | 0 |  |  | 0.53069 |  |  | 0.31293 |  |  | 0.27793 |  |  | 0.47124 |  |  | 0.21684 |  |  | 0.22114 |  |  | 0.2305 |  |  | 0.0038858 |  |  | 0
[6 empty] | 18870 | 0.68413 | 0.44542 |  |  | 0.60012 |  |  | 0.36775 |  |  | 0.35644 |  |  | 0 |  |  | 0 |  |  | 0.52776 |  |  | 0.30994 |  |  | 0.27509 |  |  | 0.46667 |  |  | 0.21247 |  |  | 0.21639 |  |  | 0.22559 |  |  | 0.0038853 |  |  | 0
[6 empty] | 18900 | 0.68309 | 0.44473 |  |  | 0.59823 |  |  | 0.36565 |  |  | 0.35446 |  |  | 0 |  |  | 0 |  |  | 0.52479 |  |  | 0.30699 |  |  | 0.27223 |  |  | 0.4621 |  |  | 0.20814 |  |  | 0.21165 |  |  | 0.22068 |  |  | 0.0038714 |  |  | 0
[6 empty] | 18930 | 0.6807 | 0.44401 |  |  | 0.59637 |  |  | 0.36357 |  |  | 0.35249 |  |  | 0 |  |  | 0 |  |  | 0.52183 |  |  | 0.30401 |  |  | 0.26935 |  |  | 0.45754 |  |  | 0.2038 |  |  | 0.20695 |  |  | 0.2158 |  |  | 0.0038097 |  |  | 0
[6 empty] | 18960 | 0.67848 | 0.44325 |  |  | 0.59443 |  |  | 0.36152 |  |  | 0.35051 |  |  | 0 |  |  | 0 |  |  | 0.51884 |  |  | 0.30107 |  |  | 0.26651 |  |  | 0.45289 |  |  | 0.19945 |  |  | 0.20216 |  |  | 0.21093 |  |  | 0.0037739 |  |  | 0
[6 empty] | 18990 | 0.67541 | 0.44251 |  |  | 0.59247 |  |  | 0.35942 |  |  | 0.3485 |  |  | 0 |  |  | 0 |  |  | 0.51588 |  |  | 0.29809 |  |  | 0.26366 |  |  | 0.44828 |  |  | 0.19507 |  |  | 0.19745 |  |  | 0.20606 |  |  | 0.0037175 |  |  | 0
[6 empty] | 19020 | 0.6734 | 0.44175 |  |  | 0.59047 |  |  | 0.35725 |  |  | 0.34643 |  |  | 0 |  |  | 0 |  |  | 0.51278 |  |  | 0.2951 |  |  | 0.26076 |  |  | 0.44362 |  |  | 0.19068 |  |  | 0.19272 |  |  | 0.20124 |  |  | 0.0037155 |  |  | 0
[6 empty] | 19050 | 0.67008 | 0.441 |  |  | 0.58847 |  |  | 0.35509 |  |  | 0.34436 |  |  | 0 |  |  | 0 |  |  | 0.50981 |  |  | 0.29215 |  |  | 0.25791 |  |  | 0.43903 |  |  | 0.18635 |  |  | 0.18797 |  |  | 0.19645 |  |  | 0.0036817 |  |  | 0
[6 empty] | 19080 | 0.66755 | 0.44023 |  |  | 0.58642 |  |  | 0.35289 |  |  | 0.34226 |  |  | 0 |  |  | 0 |  |  | 0.50679 |  |  | 0.28918 |  |  | 0.25506 |  |  | 0.43438 |  |  | 0.18193 |  |  | 0.18319 |  |  | 0.19169 |  |  | 0.0036219 |  |  | 0
[6 empty] | 19110 | 0.66528 | 0.43941 |  |  | 0.58433 |  |  | 0.35066 |  |  | 0.34012 |  |  | 0 |  |  | 0 |  |  | 0.5038 |  |  | 0.28618 |  |  | 0.25218 |  |  | 0.42974 |  |  | 0.17764 |  |  | 0.17851 |  |  | 0.18693 |  |  | 0.0035496 |  |  | 0
[6 empty] | 19140 | 0.66228 | 0.43848 |  |  | 0.58213 |  |  | 0.34837 |  |  | 0.33795 |  |  | 0 |  |  | 0 |  |  | 0.50071 |  |  | 0.28315 |  |  | 0.24928 |  |  | 0.42503 |  |  | 0.17321 |  |  | 0.17375 |  |  | 0.18218 |  |  | 0.0035519 |  |  | 0
[6 empty] | 19170 | 0.65997 | 0.43761 |  |  | 0.57993 |  |  | 0.34605 |  |  | 0.33575 |  |  | 0 |  |  | 0 |  |  | 0.49761 |  |  | 0.28011 |  |  | 0.24631 |  |  | 0.42028 |  |  | 0.16877 |  |  | 0.16899 |  |  | 0.17747 |  |  | 0.0035202 |  |  | 0
[6 empty] | 19200 | 0.65696 | 0.4367 |  |  | 0.57764 |  |  | 0.34366 |  |  | 0.33348 |  |  | 0 |  |  | 0.00086011 |  |  | 0.4945 |  |  | 0.27699 |  |  | 0.2433 |  |  | 0.41546 |  |  | 0.16424 |  |  | 0.16418 |  |  | 0.17278 |  |  | 0.003502 |  |  | 0
[6 empty] | 19230 | 0.65487 | 0.43583 |  |  | 0.57531 |  |  | 0.34125 |  |  | 0.33114 |  |  | 0 |  |  | 0.0017226 |  |  | 0.49134 |  |  | 0.27388 |  |  | 0.24032 |  |  | 0.4106 |  |  | 0.15975 |  |  | 0.15938 |  |  | 0.16812 |  |  | 0.0035218 |  |  | 0
[6 empty] | 19260 | 0.65272 | 0.43493 |  |  | 0.57298 |  |  | 0.3388 |  |  | 0.32877 |  |  | 0.00088574 |  |  | 0.0026389 |  |  | 0.48818 |  |  | 0.27074 |  |  | 0.23725 |  |  | 0.40576 |  |  | 0.15526 |  |  | 0.15457 |  |  | 0.16348 |  |  | 0.0035318 |  |  | 0
[6 empty] | 19290 | 0.64859 | 0.434 |  |  | 0.57066 |  |  | 0.33635 |  |  | 0.32641 |  |  | 0.0017789 |  |  | 0.0035471 |  |  | 0.48502 |  |  | 0.2676 |  |  | 0.23419 |  |  | 0.40086 |  |  | 0.15072 |  |  | 0.14978 |  |  | 0.15887 |  |  | 0.0034913 |  |  | 0
[6 empty] | 19320 | 0.64714 | 0.43306 |  |  | 0.56827 |  |  | 0.33391 |  |  | 0.32402 |  |  | 0.0026932 |  |  | 0.0044623 |  |  | 0.48185 |  |  | 0.26447 |  |  | 0.23112 |  |  | 0.39598 |  |  | 0.1462 |  |  | 0.14494 |  |  | 0.15427 |  |  | 0.0034891 |  |  | 0
[6 empty] | 19350 | 0.6447 | 0.43212 |  |  | 0.56589 |  |  | 0.33144 |  |  | 0.32158 |  |  | 0.0036274 |  |  | 0.0053441 |  |  | 0.47861 |  |  | 0.26126 |  |  | 0.22804 |  |  | 0.39106 |  |  | 0.14156 |  |  | 0.14012 |  |  | 0.14972 |  |  | 0.0034823 |  |  | 0
[6 empty] | 19380 | 0.64199 | 0.4312 |  |  | 0.56354 |  |  | 0.32894 |  |  | 0.31916 |  |  | 0.0045663 |  |  | 0.0062066 |  |  | 0.47542 |  |  | 0.25809 |  |  | 0.22494 |  |  | 0.38613 |  |  | 0.13704 |  |  | 0.13528 |  |  | 0.1452 |  |  | 0.0035079 |  |  | 0.00091646
[6 empty] | 19410 | 0.63955 | 0.43022 |  |  | 0.56106 |  |  | 0.32639 |  |  | 0.31667 |  |  | 0.0055174 |  |  | 0.0070652 |  |  | 0.47217 |  |  | 0.25487 |  |  | 0.2218 |  |  | 0.38114 |  |  | 0.13227 |  |  | 0.1304 |  |  | 0.1407 |  |  | 0.0035287 |  |  | 0.0018196
[6 empty] | 19440 | 0.63752 | 0.42923 |  |  | 0.55859 |  |  | 0.3238 |  |  | 0.31414 |  |  | 0.006451 |  |  | 0.0079146 |  |  | 0.46896 |  |  | 0.25165 |  |  | 0.21865 |  |  | 0.37614 |  |  | 0.12759 |  |  | 0.12556 |  |  | 0.13619 |  |  | 0.0035202 |  |  | 0.0027327
[6 empty] | 19470 | 0.63438 | 0.42815 |  |  | 0.55609 |  |  | 0.3212 |  |  | 0.31161 |  |  | 0.0073984 |  |  | 0.0087798 |  |  | 0.4657 |  |  | 0.2484 |  |  | 0.21549 |  |  | 0.37116 |  |  | 0.1229 |  |  | 0.12071 |  |  | 0.13172 |  |  | 0.0035112 |  |  | 0.0036499
[6 empty] | 19500 | 0.6309 | 0.42707 |  |  | 0.55356 |  |  | 0.31857 |  |  | 0.30903 |  |  | 0.0083465 |  |  | 0.008798 |  |  | 0.46239 |  |  | 0.24513 |  |  | 0.21228 |  |  | 0.36619 |  |  | 0.11818 |  |  | 0.11592 |  |  | 0.12729 |  |  | 0.0035447 |  |  | 0.0045736
[6 empty] | 19530 | 0.62805 | 0.42605 |  |  | 0.5511 |  |  | 0.31599 |  |  | 0.30649 |  |  | 0.0093162 |  |  | 0.0088498 |  |  | 0.4591 |  |  | 0.24186 |  |  | 0.20905 |  |  | 0.36122 |  |  | 0.11344 |  |  | 0.11106 |  |  | 0.12286 |  |  | 0.0035252 |  |  | 0.0054822
[6 empty] | 19560 | 0.6258 | 0.42502 |  |  | 0.54861 |  |  | 0.31336 |  |  | 0.30395 |  |  | 0.0093902 |  |  | 0.0087928 |  |  | 0.45584 |  |  | 0.23856 |  |  | 0.20583 |  |  | 0.35628 |  |  | 0.10873 |  |  | 0.10628 |  |  | 0.11848 |  |  | 0.0035101 |  |  | 0.0063961
[6 empty] | 19590 | 0.6234 | 0.42398 |  |  | 0.54609 |  |  | 0.31074 |  |  | 0.30138 |  |  | 0.0094411 |  |  | 0.0087695 |  |  | 0.45255 |  |  | 0.23525 |  |  | 0.20261 |  |  | 0.35136 |  |  | 0.10399 |  |  | 0.10148 |  |  | 0.11414 |  |  | 0.0035454 |  |  | 0.0072889
[6 empty] | 19620 | 0.6206 | 0.42295 |  |  | 0.54359 |  |  | 0.3081 |  |  | 0.29879 |  |  | 0.0094635 |  |  | 0.0087898 |  |  | 0.44929 |  |  | 0.23194 |  |  | 0.19935 |  |  | 0.34643 |  |  | 0.099279 |  |  | 0.096717 |  |  | 0.10984 |  |  | 0.0035351 |  |  | 0.0082099
[6 empty] | 19650 | 0.61815 | 0.42189 |  |  | 0.54108 |  |  | 0.30546 |  |  | 0.29625 |  |  | 0.009505 |  |  | 0.0088226 |  |  | 0.446 |  |  | 0.2286 |  |  | 0.19609 |  |  | 0.34153 |  |  | 0.09452 |  |  | 0.092014 |  |  | 0.10556 |  |  | 0.0035319 |  |  | 0.0091564
[6 empty] | 19680 | 0.6159 | 0.42079 |  |  | 0.53847 |  |  | 0.30281 |  |  | 0.29364 |  |  | 0.0095271 |  |  | 0.0088245 |  |  | 0.44266 |  |  | 0.22522 |  |  | 0.19281 |  |  | 0.33665 |  |  | 0.089748 |  |  | 0.087336 |  |  | 0.10127 |  |  | 0.0035308 |  |  | 0.0091317
[6 empty] | 19710 | 0.61305 | 0.41969 |  |  | 0.53591 |  |  | 0.30012 |  |  | 0.29104 |  |  | 0.0095405 |  |  | 0.0088869 |  |  | 0.4393 |  |  | 0.22184 |  |  | 0.18951 |  |  | 0.3318 |  |  | 0.085055 |  |  | 0.082601 |  |  | 0.096973 |  |  | 0.0035155 |  |  | 0.0091655
[6 empty] | 19740 | 0.61065 | 0.41861 |  |  | 0.53331 |  |  | 0.29745 |  |  | 0.28842 |  |  | 0.0095668 |  |  | 0.0089824 |  |  | 0.43596 |  |  | 0.21844 |  |  | 0.18621 |  |  | 0.32704 |  |  | 0.080322 |  |  | 0.077943 |  |  | 0.09273 |  |  | 0.0035161 |  |  | 0.0091664
[6 empty] | 19770 | 0.60711 | 0.41755 |  |  | 0.53068 |  |  | 0.29479 |  |  | 0.28578 |  |  | 0.0096063 |  |  | 0.0090296 |  |  | 0.43256 |  |  | 0.21501 |  |  | 0.18287 |  |  | 0.32231 |  |  | 0.075673 |  |  | 0.073298 |  |  | 0.088517 |  |  | 0.0035266 |  |  | 0.0091716
[6 empty] | 19800 | 0.60404 | 0.4165 |  |  | 0.52812 |  |  | 0.29214 |  |  | 0.28315 |  |  | 0.0096274 |  |  | 0.0090558 |  |  | 0.42922 |  |  | 0.21158 |  |  | 0.17957 |  |  | 0.31762 |  |  | 0.071059 |  |  | 0.068676 |  |  | 0.084319 |  |  | 0.003519 |  |  | 0.0091851
[6 empty] | 19830 | 0.6009 | 0.41533 |  |  | 0.52543 |  |  | 0.2894 |  |  | 0.28047 |  |  | 0.009681 |  |  | 0.0090685 |  |  | 0.42588 |  |  | 0.2081 |  |  | 0.17622 |  |  | 0.31294 |  |  | 0.066391 |  |  | 0.064123 |  |  | 0.080151 |  |  | 0.003544 |  |  | 0.009188
[6 empty] | 19860 | 0.59796 | 0.41418 |  |  | 0.52278 |  |  | 0.28669 |  |  | 0.27777 |  |  | 0.0097263 |  |  | 0.0091459 |  |  | 0.42247 |  |  | 0.20463 |  |  | 0.17286 |  |  | 0.30828 |  |  | 0.061704 |  |  | 0.059643 |  |  | 0.07599 |  |  | 0.0035851 |  |  | 0.0092353
[6 empty] | 19890 | 0.59533 | 0.41301 |  |  | 0.52008 |  |  | 0.28393 |  |  | 0.27501 |  |  | 0.0097733 |  |  | 0.0091939 |  |  | 0.41902 |  |  | 0.20111 |  |  | 0.16945 |  |  | 0.30367 |  |  | 0.05707 |  |  | 0.055172 |  |  | 0.071822 |  |  | 0.0035773 |  |  | 0.0092607
[6 empty] | 19920 | 0.59135 | 0.41178 |  |  | 0.51737 |  |  | 0.28114 |  |  | 0.27227 |  |  | 0.0098243 |  |  | 0.0091468 |  |  | 0.41557 |  |  | 0.19752 |  |  | 0.16603 |  |  | 0.29914 |  |  | 0.052477 |  |  | 0.050816 |  |  | 0.0677 |  |  | 0.0035861 |  |  | 0.0092875
[6 empty] | 19950 | 0.58904 | 0.41048 |  |  | 0.51458 |  |  | 0.27831 |  |  | 0.26948 |  |  | 0.0098206 |  |  | 0.0091176 |  |  | 0.41209 |  |  | 0.19393 |  |  | 0.16255 |  |  | 0.29463 |  |  | 0.047889 |  |  | 0.046381 |  |  | 0.063628 |  |  | 0.0036056 |  |  | 0.0092598
[6 empty] | 19980 | 0.58603 | 0.40917 |  |  | 0.51185 |  |  | 0.27553 |  |  | 0.26666 |  |  | 0.0098445 |  |  | 0.0091726 |  |  | 0.40856 |  |  | 0.19032 |  |  | 0.15903 |  |  | 0.29015 |  |  | 0.043309 |  |  | 0.042021 |  |  | 0.05959 |  |  | 0.003602 |  |  | 0.0092904
[6 empty] | 20010 | 0.58252 | 0.40784 |  |  | 0.50906 |  |  | 0.27271 |  |  | 0.26385 |  |  | 0.0098818 |  |  | 0.0091626 |  |  | 0.40497 |  |  | 0.18665 |  |  | 0.1555 |  |  | 0.2857 |  |  | 0.038751 |  |  | 0.037701 |  |  | 0.055604 |  |  | 0.0035989 |  |  | 0.0092796
[6 empty] | 20040 | 0.57951 | 0.40652 |  |  | 0.50628 |  |  | 0.26988 |  |  | 0.26099 |  |  | 0.0099165 |  |  | 0.0091489 |  |  | 0.40142 |  |  | 0.18295 |  |  | 0.15191 |  |  | 0.28127 |  |  | 0.034227 |  |  | 0.033382 |  |  | 0.05166 |  |  | 0.0036041 |  |  | 0.0093138
[6 empty] | 20070 | 0.57667 | 0.40521 |  |  | 0.50356 |  |  | 0.26709 |  |  | 0.25825 |  |  | 0.009944 |  |  | 0.0092682 |  |  | 0.39801 |  |  | 0.17939 |  |  | 0.14844 |  |  | 0.277 |  |  | 0.029797 |  |  | 0.02934 |  |  | 0.047916 |  |  | 0.0037546 |  |  | 0.009452
[6 empty] | 20100 | 0.57323 | 0.40407 |  |  | 0.50114 |  |  | 0.26447 |  |  | 0.25561 |  |  | 0.010087 |  |  | 0.0094378 |  |  | 0.39463 |  |  | 0.17588 |  |  | 0.14503 |  |  | 0.27295 |  |  | 0.025515 |  |  | 0.025391 |  |  | 0.044326 |  |  | 0.0040216 |  |  | 0.009717
[6 empty] | 20130 | 0.56968 | 0.40351 |  |  | 0.49978 |  |  | 0.26244 |  |  | 0.25373 |  |  | 0.010194 |  |  | 0.0096439 |  |  | 0.39131 |  |  | 0.17243 |  |  | 0.14168 |  |  | 0.26899 |  |  | 0.021411 |  |  | 0.02155 |  |  | 0.04086 |  |  | 0.004338 |  |  | 0.010039
[6 empty] | 20160 | 0.56748 | 0.4037 |  |  | 0.5001 |  |  | 0.26164 |  |  | 0.25323 |  |  | 0.010282 |  |  | 0.0098723 |  |  | 0.38881 |  |  | 0.16935 |  |  | 0.13869 |  |  | 0.26523 |  |  | 0.017368 |  |  | 0.017714 |  |  | 0.037462 |  |  | 0.0046791 |  |  | 0.010367
[6 empty] | 20190 | 0.56853 | 0.40478 |  |  | 0.50255 |  |  | 0.26265 |  |  | 0.25479 |  |  | 0.010424 |  |  | 0.010044 |  |  | 0.38819 |  |  | 0.16755 |  |  | 0.13693 |  |  | 0.26214 |  |  | 0.013747 |  |  | 0.014254 |  |  | 0.034142 |  |  | 0.0050779 |  |  | 0.010757
[6 empty] | 20220 | 0.58611 | 0.40681 |  |  | 0.50736 |  |  | 0.26576 |  |  | 0.25871 |  |  | 0.010566 |  |  | 0.010279 |  |  | 0.39045 |  |  | 0.16814 |  |  | 0.13745 |  |  | 0.26089 |  |  | 0.011131 |  |  | 0.011859 |  |  | 0.030917 |  |  | 0.0054688 |  |  | 0.011145
[6 empty] | 20250 | 0.61828 | 0.40975 |  |  | 0.51438 |  |  | 0.27095 |  |  | 0.26492 |  |  | 0.010616 |  |  | 0.010312 |  |  | 0.39591 |  |  | 0.17153 |  |  | 0.14069 |  |  | 0.2621 |  |  | 0.010417 |  |  | 0.01141 |  |  | 0.027874 |  |  | 0.0054173 |  |  | 0.011119
[6 empty] | 20280 | 0.65558 | 0.41309 |  |  | 0.52247 |  |  | 0.2777 |  |  | 0.27274 |  |  | 0.010613 |  |  | 0.010304 |  |  | 0.40399 |  |  | 0.17784 |  |  | 0.14684 |  |  | 0.26608 |  |  | 0.01228 |  |  | 0.013795 |  |  | 0.027302 |  |  | 0.0053897 |  |  | 0.011077
[6 empty] | 20310 | 0.69592 | 0.41654 |  |  | 0.53094 |  |  | 0.28528 |  |  | 0.28115 |  |  | 0.010565 |  |  | 0.010298 |  |  | 0.41331 |  |  | 0.18586 |  |  | 0.15475 |  |  | 0.27182 |  |  | 0.016214 |  |  | 0.018539 |  |  | 0.029735 |  |  | 0.0053865 |  |  | 0.011061
[6 empty] | 20340 | 0.73604 | 0.42001 |  |  | 0.53956 |  |  | 0.2933 |  |  | 0.28991 |  |  | 0.010552 |  |  | 0.010304 |  |  | 0.42323 |  |  | 0.19491 |  |  | 0.16376 |  |  | 0.27884 |  |  | 0.02174 |  |  | 0.024931 |  |  | 0.034428 |  |  | 0.0053553 |  |  | 0.011004
[6 empty] | 20370 | 0.75907 | 0.42341 |  |  | 0.54816 |  |  | 0.30144 |  |  | 0.29868 |  |  | 0.010502 |  |  | 0.010171 |  |  | 0.43339 |  |  | 0.2045 |  |  | 0.17333 |  |  | 0.28673 |  |  | 0.028345 |  |  | 0.032365 |  |  | 0.040598 |  |  | 0.0051672 |  |  | 0.01084
[6 empty] | 20400 | 0.76533 | 0.42663 |  |  | 0.55644 |  |  | 0.30964 |  |  | 0.30747 |  |  | 0.010346 |  |  | 0.010018 |  |  | 0.44383 |  |  | 0.21455 |  |  | 0.18332 |  |  | 0.29529 |  |  | 0.035915 |  |  | 0.040795 |  |  | 0.047964 |  |  | 0.0048378 |  |  | 0.010554
[6 empty] | 20430 | 0.76627 | 0.42932 |  |  | 0.56372 |  |  | 0.31735 |  |  | 0.31556 |  |  | 0.010164 |  |  | 0.009739 |  |  | 0.4544 |  |  | 0.22489 |  |  | 0.19363 |  |  | 0.30457 |  |  | 0.04432 |  |  | 0.050047 |  |  | 0.056331 |  |  | 0.0044608 |  |  | 0.010223
[6 empty] | 20460 | 0.76545 | 0.43122 |  |  | 0.56937 |  |  | 0.32398 |  |  | 0.3223 |  |  | 0.010007 |  |  | 0.0094653 |  |  | 0.46439 |  |  | 0.2352 |  |  | 0.20389 |  |  | 0.31438 |  |  | 0.053445 |  |  | 0.060134 |  |  | 0.065526 |  |  | 0.0040497 |  |  | 0.009789
[6 empty] | 20490 | 0.76228 | 0.43225 |  |  | 0.57309 |  |  | 0.329 |  |  | 0.32717 |  |  | 0.009819 |  |  | 0.0092185 |  |  | 0.4727 |  |  | 0.24449 |  |  | 0.21319 |  |  | 0.32414 |  |  | 0.062959 |  |  | 0.070637 |  |  | 0.075525 |  |  | 0.0036198 |  |  | 0.0093726
[6 empty] | 20520 | 0.75863 | 0.43242 |  |  | 0.57434 |  |  | 0.33196 |  |  | 0.32969 |  |  | 0.0096468 |  |  | 0.0090007 |  |  | 0.47834 |  |  | 0.25169 |  |  | 0.22048 |  |  | 0.33268 |  |  | 0.072115 |  |  | 0.080648 |  |  | 0.086169 |  |  | 0.0031779 |  |  | 0.0089358
[6 empty] | 20550 | 0.75388 | 0.43176 |  |  | 0.57346 |  |  | 0.33299 |  |  | 0.32998 |  |  | 0.0095944 |  |  | 0.0089582 |  |  | 0.48095 |  |  | 0.25634 |  |  | 0.22528 |  |  | 0.33933 |  |  | 0.080137 |  |  | 0.089439 |  |  | 0.097305 |  |  | 0.0031651 |  |  | 0.0089445
[6 empty] | 20580 | 0.75039 | 0.43076 |  |  | 0.57158 |  |  | 0.33252 |  |  | 0.3288 |  |  | 0.0095374 |  |  | 0.0089312 |  |  | 0.48111 |  |  | 0.25829 |  |  | 0.22738 |  |  | 0.34378 |  |  | 0.086141 |  |  | 0.096033 |  |  | 0.10666 |  |  | 0.0031693 |  |  | 0.0089693
[6 empty] | 20610 | 0.7449 | 0.42968 |  |  | 0.56935 |  |  | 0.33133 |  |  | 0.32704 |  |  | 0.0094801 |  |  | 0.0089081 |  |  | 0.48022 |  |  | 0.25873 |  |  | 0.22788 |  |  | 0.34699 |  |  | 0.090772 |  |  | 0.10082 |  |  | 0.11367 |  |  | 0.0031531 |  |  | 0.0089605
[6 empty] | 20640 | 0.73951 | 0.42863 |  |  | 0.56706 |  |  | 0.3298 |  |  | 0.32502 |  |  | 0.0094361 |  |  | 0.0088282 |  |  | 0.47879 |  |  | 0.25833 |  |  | 0.22747 |  |  | 0.34944 |  |  | 0.094325 |  |  | 0.10444 |  |  | 0.11907 |  |  | 0.0031475 |  |  | 0.0089511
[6 empty] | 20670 | 0.73474 | 0.42769 |  |  | 0.56492 |  |  | 0.32823 |  |  | 0.32305 |  |  | 0.0095171 |  |  | 0.0089288 |  |  | 0.47737 |  |  | 0.2576 |  |  | 0.22674 |  |  | 0.35153 |  |  | 0.097418 |  |  | 0.10751 |  |  | 0.1237 |  |  | 0.0033935 |  |  | 0.009173
[6 empty] | 20700 | 0.72904 | 0.42709 |  |  | 0.56344 |  |  | 0.32688 |  |  | 0.32141 |  |  | 0.009607 |  |  | 0.0090132 |  |  | 0.47591 |  |  | 0.25657 |  |  | 0.22576 |  |  | 0.35338 |  |  | 0.099995 |  |  | 0.11007 |  |  | 0.12771 |  |  | 0.003741 |  |  | 0.0094597
[6 empty] | 20730 | 0.72352 | 0.42728 |  |  | 0.56361 |  |  | 0.3267 |  |  | 0.32112 |  |  | 0.0097699 |  |  | 0.0092362 |  |  | 0.47525 |  |  | 0.25595 |  |  | 0.22516 |  |  | 0.35533 |  |  | 0.1024 |  |  | 0.11243 |  |  | 0.13135 |  |  | 0.0041393 |  |  | 0.0098363
[6 empty] | 20760 | 0.71959 | 0.42851 |  |  | 0.56593 |  |  | 0.32813 |  |  | 0.32278 |  |  | 0.0099485 |  |  | 0.0094675 |  |  | 0.47654 |  |  | 0.25665 |  |  | 0.22588 |  |  | 0.35814 |  |  | 0.10518 |  |  | 0.1151 |  |  | 0.13496 |  |  | 0.0045579 |  |  | 0.010267
[6 empty] | 20790 | 0.72522 | 0.43072 |  |  | 0.57043 |  |  | 0.33147 |  |  | 0.32664 |  |  | 0.010134 |  |  | 0.009719 |  |  | 0.4802 |  |  | 0.25925 |  |  | 0.22839 |  |  | 0.36281 |  |  | 0.10902 |  |  | 0.11908 |  |  | 0.13922 |  |  | 0.0049901 |  |  | 0.010655
[6 empty] | 20820 | 0.75295 | 0.43394 |  |  | 0.57752 |  |  | 0.33711 |  |  | 0.33299 |  |  | 0.010288 |  |  | 0.0099426 |  |  | 0.48661 |  |  | 0.26433 |  |  | 0.23339 |  |  | 0.37006 |  |  | 0.1148 |  |  | 0.12529 |  |  | 0.14519 |  |  | 0.0054265 |  |  | 0.011062
[6 empty] | 20850 | 0.79372 | 0.43811 |  |  | 0.5868 |  |  | 0.34489 |  |  | 0.34167 |  |  | 0.010268 |  |  | 0.0099639 |  |  | 0.4956 |  |  | 0.27183 |  |  | 0.24088 |  |  | 0.38021 |  |  | 0.12284 |  |  | 0.13426 |  |  | 0.15332 |  |  | 0.0054362 |  |  | 0.011057
[6 empty] | 20880 | 0.8401 | 0.44269 |  |  | 0.59722 |  |  | 0.3544 |  |  | 0.35205 |  |  | 0.010298 |  |  | 0.0099606 |  |  | 0.50666 |  |  | 0.28186 |  |  | 0.25104 |  |  | 0.39304 |  |  | 0.13376 |  |  | 0.14669 |  |  | 0.16438 |  |  | 0.0054214 |  |  | 0.01104
[6 empty] | 20910 | 0.89304 | 0.44753 |  |  | 0.60834 |  |  | 0.36507 |  |  | 0.36339 |  |  | 0.010374 |  |  | 0.010003 |  |  | 0.5189 |  |  | 0.29351 |  |  | 0.26296 |  |  | 0.40758 |  |  | 0.14667 |  |  | 0.16159 |  |  | 0.1776 |  |  | 0.0054404 |  |  | 0.011238
[6 empty] | 20940 | 0.95101 | 0.45245 |  |  | 0.61996 |  |  | 0.37656 |  |  | 0.37544 |  |  | 0.010385 |  |  | 0.011894 |  |  | 0.53198 |  |  | 0.30636 |  |  | 0.27613 |  |  | 0.42342 |  |  | 0.1611 |  |  | 0.17834 |  |  | 0.19235 |  |  | 0.0054569 |  |  | 0.014309
[6 empty] | 20970 | 0.99073 | 0.45752 |  |  | 0.63189 |  |  | 0.3887 |  |  | 0.38794 |  |  | 0.010354 |  |  | 0.015782 |  |  | 0.54563 |  |  | 0.32 |  |  | 0.29015 |  |  | 0.44022 |  |  | 0.17665 |  |  | 0.19626 |  |  | 0.20811 |  |  | 0.0056367 |  |  | 0.019756
[6 empty] | 21000 | 1.0077 | 0.46247 |  |  | 0.64373 |  |  | 0.40117 |  |  | 0.4006 |  |  | 0.010312 |  |  | 0.021434 |  |  | 0.55993 |  |  | 0.33448 |  |  | 0.30508 |  |  | 0.458 |  |  | 0.19341 |  |  | 0.21521 |  |  | 0.22501 |  |  | 0.0076481 |  |  | 0.02741
[6 empty] | 21030 | 1.0137 | 0.46685 |  |  | 0.65444 |  |  | 0.41307 |  |  | 0.41245 |  |  | 0.010353 |  |  | 0.028253 |  |  | 0.57408 |  |  | 0.34916 |  |  | 0.32032 |  |  | 0.47639 |  |  | 0.21103 |  |  | 0.23484 |  |  | 0.24299 |  |  | 0.01132 |  |  | 0.036886
[6 empty] | 21060 | 1.0136 | 0.47047 |  |  | 0.66346 |  |  | 0.42388 |  |  | 0.42285 |  |  | 0.011097 |  |  | 0.035916 |  |  | 0.58693 |  |  | 0.36306 |  |  | 0.33484 |  |  | 0.4946 |  |  | 0.22923 |  |  | 0.25455 |  |  | 0.26192 |  |  | 0.016548 |  |  | 0.047887
[6 empty] | 21090 | 1.0084 | 0.47331 |  |  | 0.67065 |  |  | 0.43325 |  |  | 0.43146 |  |  | 0.012363 |  |  | 0.044213 |  |  | 0.59804 |  |  | 0.37565 |  |  | 0.3481 |  |  | 0.5117 |  |  | 0.24707 |  |  | 0.27345 |  |  | 0.28108 |  |  | 0.023198 |  |  | 0.060134
[6 empty] | 21120 | 1.0028 | 0.47529 |  |  | 0.67586 |  |  | 0.44084 |  |  | 0.43802 |  |  | 0.01367 |  |  | 0.052849 |  |  | 0.60688 |  |  | 0.38621 |  |  | 0.35939 |  |  | 0.52685 |  |  | 0.26377 |  |  | 0.29061 |  |  | 0.29946 |  |  | 0.030917 |  |  | 0.073252
[6 empty] | 21150 | 0.99634 | 0.47659 |  |  | 0.67942 |  |  | 0.44677 |  |  | 0.44274 |  |  | 0.015622 |  |  | 0.062041 |  |  | 0.61381 |  |  | 0.39487 |  |  | 0.36872 |  |  | 0.53985 |  |  | 0.27887 |  |  | 0.3055 |  |  | 0.31664 |  |  | 0.040122 |  |  | 0.08778
[6 empty] | 21180 | 0.98795 | 0.47746 |  |  | 0.68207 |  |  | 0.45131 |  |  | 0.44603 |  |  | 0.017271 |  |  | 0.07137 |  |  | 0.61907 |  |  | 0.40145 |  |  | 0.37583 |  |  | 0.55069 |  |  | 0.29178 |  |  | 0.31724 |  |  | 0.33163 |  |  | 0.049622 |  |  | 0.1028
[6 empty] | 21210 | 0.97996 | 0.4783 |  |  | 0.68454 |  |  | 0.45511 |  |  | 0.44879 |  |  | 0.019027 |  |  | 0.080733 |  |  | 0.62364 |  |  | 0.40683 |  |  | 0.38154 |  |  | 0.5604 |  |  | 0.30321 |  |  | 0.32705 |  |  | 0.34531 |  |  | 0.059566 |  |  | 0.11821
[6 empty] | 21240 | 0.97311 | 0.47932 |  |  | 0.68702 |  |  | 0.45855 |  |  | 0.45134 |  |  | 0.020647 |  |  | 0.088344 |  |  | 0.62798 |  |  | 0.41157 |  |  | 0.38649 |  |  | 0.56946 |  |  | 0.31371 |  |  | 0.33553 |  |  | 0.35824 |  |  | 0.069836 |  |  | 0.13124
[6 empty] | 21270 | 0.96561 | 0.48025 |  |  | 0.6894 |  |  | 0.4616 |  |  | 0.45364 |  |  | 0.022544 |  |  | 0.093957 |  |  | 0.63196 |  |  | 0.4157 |  |  | 0.39073 |  |  | 0.57787 |  |  | 0.32336 |  |  | 0.34299 |  |  | 0.37054 |  |  | 0.080352 |  |  | 0.1422
[6 empty] | 21300 | 0.95879 | 0.48117 |  |  | 0.69161 |  |  | 0.46431 |  |  | 0.45571 |  |  | 0.024274 |  |  | 0.097809 |  |  | 0.63556 |  |  | 0.41936 |  |  | 0.39431 |  |  | 0.58569 |  |  | 0.33221 |  |  | 0.34976 |  |  | 0.38222 |  |  | 0.089127 |  |  | 0.15113
[6 empty] | 21330 | 0.95311 | 0.482 |  |  | 0.69358 |  |  | 0.4667 |  |  | 0.45758 |  |  | 0.025641 |  |  | 0.10029 |  |  | 0.63878 |  |  | 0.42259 |  |  | 0.39732 |  |  | 0.59285 |  |  | 0.34028 |  |  | 0.3559 |  |  | 0.39322 |  |  | 0.096242 |  |  | 0.15834
[6 empty] | 21360 | 0.94684 | 0.48268 |  |  | 0.69536 |  |  | 0.46875 |  |  | 0.4592 |  |  | 0.026044 |  |  | 0.10162 |  |  | 0.64158 |  |  | 0.42542 |  |  | 0.39983 |  |  | 0.59948 |  |  | 0.34748 |  |  | 0.36159 |  |  | 0.40345 |  |  | 0.10175 |  |  | 0.1641
[6 empty] | 21390 | 0.93976 | 0.48327 |  |  | 0.69694 |  |  | 0.47049 |  |  | 0.46062 |  |  | 0.025715 |  |  | 0.10221 |  |  | 0.6441 |  |  | 0.4279 |  |  | 0.40198 |  |  | 0.60561 |  |  | 0.35406 |  |  | 0.36679 |  |  | 0.41293 |  |  | 0.10577 |  |  | 0.16869
[6 empty] | 21420 | 0.93353 | 0.4838 |  |  | 0.69829 |  |  | 0.47197 |  |  | 0.46187 |  |  | 0.025221 |  |  | 0.10221 |  |  | 0.64637 |  |  | 0.43012 |  |  | 0.4038 |  |  | 0.61121 |  |  | 0.35991 |  |  | 0.37157 |  |  | 0.42162 |  |  | 0.10879 |  |  | 0.17251
[6 empty] | 21450 | 0.9263 | 0.48418 |  |  | 0.69942 |  |  | 0.47317 |  |  | 0.46288 |  |  | 0.024052 |  |  | 0.1018 |  |  | 0.64831 |  |  | 0.43206 |  |  | 0.40526 |  |  | 0.6163 |  |  | 0.36515 |  |  | 0.37605 |  |  | 0.42954 |  |  | 0.11082 |  |  | 0.17539
[6 empty] | 21480 | 0.9216 | 0.48465 |  |  | 0.70095 |  |  | 0.47438 |  |  | 0.4639 |  |  | 0.022989 |  |  | 0.10102 |  |  | 0.65011 |  |  | 0.43383 |  |  | 0.40649 |  |  | 0.62109 |  |  | 0.3699 |  |  | 0.38016 |  |  | 0.43682 |  |  | 0.11245 |  |  | 0.17774
[6 empty] | 21510 | 0.915 | 0.48505 |  |  | 0.70184 |  |  | 0.47521 |  |  | 0.46463 |  |  | 0.021546 |  |  | 0.099855 |  |  | 0.65172 |  |  | 0.4354 |  |  | 0.40757 |  |  | 0.62549 |  |  | 0.37416 |  |  | 0.38395 |  |  | 0.44334 |  |  | 0.11346 |  |  | 0.17943
[6 empty] | 21540 | 0.90965 | 0.48524 |  |  | 0.70244 |  |  | 0.47582 |  |  | 0.46514 |  |  | 0.020004 |  |  | 0.098336 |  |  | 0.65302 |  |  | 0.4367 |  |  | 0.40838 |  |  | 0.62941 |  |  | 0.37798 |  |  | 0.3874 |  |  | 0.4491 |  |  | 0.11408 |  |  | 0.18058
[6 empty] | 21570 | 0.90475 | 0.48546 |  |  | 0.70285 |  |  | 0.47623 |  |  | 0.46551 |  |  | 0.017772 |  |  | 0.096381 |  |  | 0.65415 |  |  | 0.43785 |  |  | 0.40904 |  |  | 0.633 |  |  | 0.3815 |  |  | 0.39064 |  |  | 0.45423 |  |  | 0.11374 |  |  | 0.181
[6 empty] | 21600 | 0.89862 | 0.4856 |  |  | 0.70325 |  |  | 0.47654 |  |  | 0.46576 |  |  | 0.015452 |  |  | 0.094211 |  |  | 0.65513 |  |  | 0.43887 |  |  | 0.40959 |  |  | 0.63632 |  |  | 0.38466 |  |  | 0.3936 |  |  | 0.4588 |  |  | 0.11317 |  |  | 0.18112
[6 empty] | 21630 | 0.89449 | 0.48556 |  |  | 0.70341 |  |  | 0.47665 |  |  | 0.46584 |  |  | 0.012975 |  |  | 0.091857 |  |  | 0.65594 |  |  | 0.4397 |  |  | 0.40993 |  |  | 0.63936 |  |  | 0.38754 |  |  | 0.39628 |  |  | 0.46272 |  |  | 0.11211 |  |  | 0.1808
[6 empty] | 21660 | 0.88832 | 0.48557 |  |  | 0.70353 |  |  | 0.47671 |  |  | 0.46585 |  |  | 0.010714 |  |  | 0.089617 |  |  | 0.65671 |  |  | 0.44043 |  |  | 0.41022 |  |  | 0.64218 |  |  | 0.39021 |  |  | 0.39874 |  |  | 0.46617 |  |  | 0.111 |  |  | 0.1803
[6 empty] | 21690 | 0.88421 | 0.48566 |  |  | 0.70363 |  |  | 0.4767 |  |  | 0.4658 |  |  | 0.0086463 |  |  | 0.087486 |  |  | 0.65738 |  |  | 0.4411 |  |  | 0.41042 |  |  | 0.64477 |  |  | 0.39265 |  |  | 0.40107 |  |  | 0.46921 |  |  | 0.10996 |  |  | 0.17972
[6 empty] | 21720 | 0.88063 | 0.48566 |  |  | 0.70368 |  |  | 0.4766 |  |  | 0.46565 |  |  | 0.0067217 |  |  | 0.085504 |  |  | 0.65794 |  |  | 0.44169 |  |  | 0.41051 |  |  | 0.64717 |  |  | 0.39491 |  |  | 0.4032 |  |  | 0.47185 |  |  | 0.10891 |  |  | 0.17891
[6 empty] | 21750 | 0.87557 | 0.48564 |  |  | 0.70363 |  |  | 0.47643 |  |  | 0.46543 |  |  | 0.0049897 |  |  | 0.08364 |  |  | 0.65838 |  |  | 0.44214 |  |  | 0.41053 |  |  | 0.64936 |  |  | 0.39698 |  |  | 0.40508 |  |  | 0.47408 |  |  | 0.10804 |  |  | 0.17798
[6 empty] | 21780 | 0.87288 | 0.48564 |  |  | 0.70311 |  |  | 0.47609 |  |  | 0.4651 |  |  | 0.0034474 |  |  | 0.082013 |  |  | 0.65876 |  |  | 0.4425 |  |  | 0.41047 |  |  | 0.65135 |  |  | 0.39882 |  |  | 0.40695 |  |  | 0.47599 |  |  | 0.10726 |  |  | 0.17698
[6 empty] | 21810 | 0.8683 | 0.48563 |  |  | 0.70296 |  |  | 0.47584 |  |  | 0.46478 |  |  | 0.0021638 |  |  | 0.080767 |  |  | 0.65904 |  |  | 0.44281 |  |  | 0.41039 |  |  | 0.65314 |  |  | 0.40053 |  |  | 0.40847 |  |  | 0.4776 |  |  | 0.1068 |  |  | 0.17602
[6 empty] | 21840 | 0.86536 | 0.48558 |  |  | 0.70275 |  |  | 0.47553 |  |  | 0.4644 |  |  | 0.0011356 |  |  | 0.079767 |  |  | 0.65926 |  |  | 0.44302 |  |  | 0.41021 |  |  | 0.65476 |  |  | 0.40205 |  |  | 0.40988 |  |  | 0.47888 |  |  | 0.10647 |  |  | 0.17498
[6 empty] | 21870 | 0.86049 | 0.48541 |  |  | 0.70246 |  |  | 0.47515 |  |  | 0.46399 |  |  | 0.00045712 |  |  | 0.078981 |  |  | 0.65943 |  |  | 0.44317 |  |  | 0.40999 |  |  | 0.65615 |  |  | 0.40336 |  |  | 0.41105 |  |  | 0.47991 |  |  | 0.10636 |  |  | 0.17395
[6 empty] | 21900 | 0.85708 | 0.4852 |  |  | 0.70197 |  |  | 0.47462 |  |  | 0.46339 |  |  | 4.221e-05 |  |  | 0.078287 |  |  | 0.65937 |  |  | 0.44312 |  |  | 0.40961 |  |  | 0.65729 |  |  | 0.40453 |  |  | 0.412 |  |  | 0.48052 |  |  | 0.10611 |  |  | 0.1727
[6 empty] | 21930 | 0.8532 | 0.48505 |  |  | 0.70156 |  |  | 0.47413 |  |  | 0.46282 |  |  | 0 |  |  | 0.077785 |  |  | 0.65935 |  |  | 0.44313 |  |  | 0.40931 |  |  | 0.65833 |  |  | 0.40553 |  |  | 0.41292 |  |  | 0.48101 |  |  | 0.10617 |  |  | 0.1715
[6 empty] | 21960 | 0.84813 | 0.48478 |  |  | 0.70107 |  |  | 0.47356 |  |  | 0.46219 |  |  | 0 |  |  | 0.07725 |  |  | 0.65921 |  |  | 0.44303 |  |  | 0.40885 |  |  | 0.65918 |  |  | 0.40644 |  |  | 0.41362 |  |  | 0.48125 |  |  | 0.10605 |  |  | 0.17008
[6 empty] | 21990 | 0.84418 | 0.48444 |  |  | 0.70046 |  |  | 0.47287 |  |  | 0.46147 |  |  | 0 |  |  | 0.076476 |  |  | 0.65887 |  |  | 0.44274 |  |  | 0.40826 |  |  | 0.65979 |  |  | 0.40707 |  |  | 0.41411 |  |  | 0.48122 |  |  | 0.10561 |  |  | 0.16836
[6 empty] | 22020 | 0.84118 | 0.48409 |  |  | 0.69979 |  |  | 0.47217 |  |  | 0.46071 |  |  | 0 |  |  | 0.075533 |  |  | 0.65846 |  |  | 0.44234 |  |  | 0.40762 |  |  | 0.66022 |  |  | 0.40746 |  |  | 0.41453 |  |  | 0.48091 |  |  | 0.1047 |  |  | 0.16638
[6 empty] | 22050 | 0.83698 | 0.48373 |  |  | 0.69906 |  |  | 0.47141 |  |  | 0.45989 |  |  | 0 |  |  | 0.074417 |  |  | 0.65803 |  |  | 0.4419 |  |  | 0.40691 |  |  | 0.66049 |  |  | 0.40777 |  |  | 0.41467 |  |  | 0.48039 |  |  | 0.10331 |  |  | 0.16417
[6 empty] | 22080 | 0.83365 | 0.48327 |  |  | 0.69825 |  |  | 0.47055 |  |  | 0.45897 |  |  | 0 |  |  | 0.073159 |  |  | 0.65747 |  |  | 0.44131 |  |  | 0.40614 |  |  | 0.66056 |  |  | 0.40787 |  |  | 0.41454 |  |  | 0.47962 |  |  | 0.1015 |  |  | 0.16168
[6 empty] | 22110 | 0.82969 | 0.48278 |  |  | 0.69739 |  |  | 0.46965 |  |  | 0.45803 |  |  | 0 |  |  | 0.071406 |  |  | 0.65679 |  |  | 0.44061 |  |  | 0.40526 |  |  | 0.66043 |  |  | 0.40772 |  |  | 0.41435 |  |  | 0.47859 |  |  | 0.098902 |  |  | 0.15873
[6 empty] | 22140 | 0.82665 | 0.48227 |  |  | 0.69644 |  |  | 0.46866 |  |  | 0.45695 |  |  | 0 |  |  | 0.069269 |  |  | 0.65599 |  |  | 0.43983 |  |  | 0.40427 |  |  | 0.66012 |  |  | 0.40738 |  |  | 0.4139 |  |  | 0.47741 |  |  | 0.095558 |  |  | 0.1554
[6 empty] | 22170 | 0.82319 | 0.48182 |  |  | 0.69549 |  |  | 0.46766 |  |  | 0.45587 |  |  | 0 |  |  | 0.067073 |  |  | 0.65512 |  |  | 0.439 |  |  | 0.40325 |  |  | 0.65971 |  |  | 0.4069 |  |  | 0.41333 |  |  | 0.47601 |  |  | 0.091828 |  |  | 0.15189
[6 empty] | 22200 | 0.81959 | 0.48137 |  |  | 0.69452 |  |  | 0.46668 |  |  | 0.45486 |  |  | 0 |  |  | 0.064781 |  |  | 0.65425 |  |  | 0.43812 |  |  | 0.40219 |  |  | 0.65919 |  |  | 0.4063 |  |  | 0.41267 |  |  | 0.47456 |  |  | 0.087802 |  |  | 0.14825
[6 empty] | 22230 | 0.81659 | 0.48094 |  |  | 0.6936 |  |  | 0.46567 |  |  | 0.45383 |  |  | 0 |  |  | 0.062437 |  |  | 0.65327 |  |  | 0.43712 |  |  | 0.40103 |  |  | 0.65848 |  |  | 0.40559 |  |  | 0.41182 |  |  | 0.47289 |  |  | 0.083481 |  |  | 0.14437
[6 empty] | 22260 | 0.81401 | 0.4805 |  |  | 0.69257 |  |  | 0.46459 |  |  | 0.45275 |  |  | 0 |  |  | 0.060046 |  |  | 0.65218 |  |  | 0.43604 |  |  | 0.39984 |  |  | 0.65751 |  |  | 0.40464 |  |  | 0.41085 |  |  | 0.47105 |  |  | 0.078909 |  |  | 0.14036
[6 empty] | 22290 | 0.8109 | 0.48001 |  |  | 0.69148 |  |  | 0.46352 |  |  | 0.45158 |  |  | 0 |  |  | 0.057453 |  |  | 0.65105 |  |  | 0.43491 |  |  | 0.3986 |  |  | 0.65648 |  |  | 0.40352 |  |  | 0.40975 |  |  | 0.469 |  |  | 0.073869 |  |  | 0.13608
[6 empty] | 22320 | 0.80824 | 0.47954 |  |  | 0.69044 |  |  | 0.46242 |  |  | 0.45038 |  |  | 0 |  |  | 0.054984 |  |  | 0.64989 |  |  | 0.43376 |  |  | 0.3973 |  |  | 0.65536 |  |  | 0.40239 |  |  | 0.40838 |  |  | 0.46684 |  |  | 0.068837 |  |  | 0.13176
[6 empty] | 22350 | 0.80545 | 0.47905 |  |  | 0.68934 |  |  | 0.46128 |  |  | 0.4492 |  |  | 0 |  |  | 0.052457 |  |  | 0.64867 |  |  | 0.43252 |  |  | 0.39598 |  |  | 0.65412 |  |  | 0.40102 |  |  | 0.40702 |  |  | 0.46459 |  |  | 0.063602 |  |  | 0.12707
[6 empty] | 22380 | 0.80137 | 0.47855 |  |  | 0.68823 |  |  | 0.46012 |  |  | 0.44801 |  |  | 0 |  |  | 0.049977 |  |  | 0.64734 |  |  | 0.43125 |  |  | 0.39456 |  |  | 0.65268 |  |  | 0.39952 |  |  | 0.40549 |  |  | 0.46222 |  |  | 0.058364 |  |  | 0.12236
[6 empty] | 22410 | 0.79958 | 0.47809 |  |  | 0.68713 |  |  | 0.45894 |  |  | 0.44674 |  |  | 0 |  |  | 0.047538 |  |  | 0.646 |  |  | 0.42993 |  |  | 0.3931 |  |  | 0.65121 |  |  | 0.39807 |  |  | 0.40392 |  |  | 0.45967 |  |  | 0.052893 |  |  | 0.11755
[6 empty] | 22440 | 0.79685 | 0.47761 |  |  | 0.68603 |  |  | 0.45778 |  |  | 0.44558 |  |  | 0 |  |  | 0.045295 |  |  | 0.64464 |  |  | 0.42856 |  |  | 0.39166 |  |  | 0.64962 |  |  | 0.39648 |  |  | 0.40231 |  |  | 0.45706 |  |  | 0.047592 |  |  | 0.11278
[6 empty] | 22470 | 0.79379 | 0.47714 |  |  | 0.68499 |  |  | 0.45671 |  |  | 0.44445 |  |  | 0 |  |  | 0.043187 |  |  | 0.64333 |  |  | 0.4272 |  |  | 0.39023 |  |  | 0.64796 |  |  | 0.39479 |  |  | 0.40064 |  |  | 0.45443 |  |  | 0.042348 |  |  | 0.10805
[6 empty] | 22500 | 0.79147 | 0.47668 |  |  | 0.6839 |  |  | 0.45555 |  |  | 0.44323 |  |  | 0 |  |  | 0.04099 |  |  | 0.64192 |  |  | 0.42576 |  |  | 0.3887 |  |  | 0.64617 |  |  | 0.39299 |  |  | 0.39881 |  |  | 0.45162 |  |  | 0.036981 |  |  | 0.10315
[6 empty] | 22530 | 0.78862 | 0.47622 |  |  | 0.68273 |  |  | 0.45438 |  |  | 0.44198 |  |  | 0 |  |  | 0.038904 |  |  | 0.64046 |  |  | 0.42428 |  |  | 0.38714 |  |  | 0.64433 |  |  | 0.39109 |  |  | 0.39692 |  |  | 0.4487 |  |  | 0.031691 |  |  | 0.098253
[6 empty] | 22560 | 0.78718 | 0.47586 |  |  | 0.68171 |  |  | 0.45328 |  |  | 0.4408 |  |  | 0 |  |  | 0.036986 |  |  | 0.63906 |  |  | 0.42277 |  |  | 0.38558 |  |  | 0.64253 |  |  | 0.38916 |  |  | 0.39501 |  |  | 0.44572 |  |  | 0.026469 |  |  | 0.093311
[6 empty] | 22590 | 0.78382 | 0.47545 |  |  | 0.68065 |  |  | 0.45212 |  |  | 0.43957 |  |  | 0 |  |  | 0.035433 |  |  | 0.63752 |  |  | 0.42122 |  |  | 0.38391 |  |  | 0.6406 |  |  | 0.38716 |  |  | 0.39293 |  |  | 0.44262 |  |  | 0.021576 |  |  | 0.088491
[6 empty] | 22620 | 0.78202 | 0.47507 |  |  | 0.67949 |  |  | 0.45087 |  |  | 0.43828 |  |  | 0 |  |  | 0.033627 |  |  | 0.63594 |  |  | 0.41956 |  |  | 0.38226 |  |  | 0.63853 |  |  | 0.38498 |  |  | 0.39076 |  |  | 0.43937 |  |  | 0.017087 |  |  | 0.083446
[6 empty] | 22650 | 0.77994 | 0.47448 |  |  | 0.67814 |  |  | 0.44951 |  |  | 0.43692 |  |  | 0 |  |  | 0.031419 |  |  | 0.6342 |  |  | 0.41783 |  |  | 0.38048 |  |  | 0.63618 |  |  | 0.38261 |  |  | 0.38842 |  |  | 0.43596 |  |  | 0.013018 |  |  | 0.078314
[6 empty] | 22680 | 0.77672 | 0.47399 |  |  | 0.67689 |  |  | 0.44828 |  |  | 0.43566 |  |  | 0 |  |  | 0.029127 |  |  | 0.63248 |  |  | 0.41602 |  |  | 0.37869 |  |  | 0.63387 |  |  | 0.38033 |  |  | 0.38622 |  |  | 0.43257 |  |  | 0.0094052 |  |  | 0.073076
[6 empty] | 22710 | 0.7736 | 0.47358 |  |  | 0.67558 |  |  | 0.44692 |  |  | 0.43426 |  |  | 0 |  |  | 0.026148 |  |  | 0.63051 |  |  | 0.41406 |  |  | 0.37686 |  |  | 0.63149 |  |  | 0.37788 |  |  | 0.3838 |  |  | 0.42896 |  |  | 0.0066334 |  |  | 0.06736
[6 empty] | 22740 | 0.76969 | 0.47302 |  |  | 0.67405 |  |  | 0.44533 |  |  | 0.4327 |  |  | 0 |  |  | 0.022688 |  |  | 0.62857 |  |  | 0.41207 |  |  | 0.37484 |  |  | 0.62883 |  |  | 0.37515 |  |  | 0.38108 |  |  | 0.42511 |  |  | 0.004393 |  |  | 0.061038
[6 empty] | 22770 | 0.76781 | 0.47234 |  |  | 0.67224 |  |  | 0.44349 |  |  | 0.43091 |  |  | 0 |  |  | 0.019232 |  |  | 0.62626 |  |  | 0.40981 |  |  | 0.3726 |  |  | 0.62591 |  |  | 0.37218 |  |  | 0.37808 |  |  | 0.42095 |  |  | 0.0025611 |  |  | 0.054175
[6 empty] | 22800 | 0.76387 | 0.47166 |  |  | 0.67048 |  |  | 0.44172 |  |  | 0.42925 |  |  | 0 |  |  | 0.016077 |  |  | 0.62403 |  |  | 0.40759 |  |  | 0.37037 |  |  | 0.62289 |  |  | 0.36917 |  |  | 0.37507 |  |  | 0.41679 |  |  | 0.0013296 |  |  | 0.047075
[6 empty] | 22830 | 0.75895 | 0.47098 |  |  | 0.66878 |  |  | 0.43993 |  |  | 0.42749 |  |  | 0 |  |  | 0.01298 |  |  | 0.62171 |  |  | 0.40525 |  |  | 0.36805 |  |  | 0.61976 |  |  | 0.36606 |  |  | 0.37193 |  |  | 0.4125 |  |  | 0.00044739 |  |  | 0.039712
[6 empty] | 22860 | 0.75786 | 0.47021 |  |  | 0.66692 |  |  | 0.43809 |  |  | 0.42563 |  |  | 0 |  |  | 0.0099563 |  |  | 0.61928 |  |  | 0.4029 |  |  | 0.36567 |  |  | 0.61647 |  |  | 0.36281 |  |  | 0.36864 |  |  | 0.40809 |  |  | 0 |  |  | 0.03253
[6 empty] | 22890 | 0.75579 | 0.46942 |  |  | 0.66496 |  |  | 0.43616 |  |  | 0.4238 |  |  | 0 |  |  | 0.0070113 |  |  | 0.61689 |  |  | 0.40045 |  |  | 0.36329 |  |  | 0.61304 |  |  | 0.35947 |  |  | 0.36529 |  |  | 0.40355 |  |  | 0 |  |  | 0.025807
[6 empty] | 22920 | 0.75381 | 0.46865 |  |  | 0.66311 |  |  | 0.43433 |  |  | 0.42205 |  |  | 0 |  |  | 0.0044377 |  |  | 0.61441 |  |  | 0.39802 |  |  | 0.36081 |  |  | 0.60961 |  |  | 0.35605 |  |  | 0.36197 |  |  | 0.39902 |  |  | 0 |  |  | 0.01972
[6 empty] | 22950 | 0.75168 | 0.46808 |  |  | 0.66149 |  |  | 0.43254 |  |  | 0.42035 |  |  | 0 |  |  | 0.0024787 |  |  | 0.61204 |  |  | 0.39559 |  |  | 0.3584 |  |  | 0.60627 |  |  | 0.35273 |  |  | 0.35863 |  |  | 0.39444 |  |  | 0 |  |  | 0.014386
[6 empty] | 22980 | 0.74947 | 0.46751 |  |  | 0.6597 |  |  | 0.43064 |  |  | 0.4185 |  |  | 0 |  |  | 0.00070882 |  |  | 0.60961 |  |  | 0.39319 |  |  | 0.35595 |  |  | 0.60281 |  |  | 0.34914 |  |  | 0.35505 |  |  | 0.3897 |  |  | 0 |  |  | 0.0095622
[6 empty] | 23010 | 0.74752 | 0.46669 |  |  | 0.65774 |  |  | 0.42873 |  |  | 0.4167 |  |  | 0 |  |  | 0 |  |  | 0.60723 |  |  | 0.39073 |  |  | 0.3534 |  |  | 0.59908 |  |  | 0.34539 |  |  | 0.35135 |  |  | 0.38494 |  |  | 0 |  |  | 0.0058045
[6 empty] | 23040 | 0.74444 | 0.46601 |  |  | 0.656 |  |  | 0.42696 |  |  | 0.41493 |  |  | 0 |  |  | 0 |  |  | 0.60472 |  |  | 0.38823 |  |  | 0.35089 |  |  | 0.59548 |  |  | 0.34185 |  |  | 0.34778 |  |  | 0.3802 |  |  | 0 |  |  | 0.0031322
[6 empty] | 23070 | 0.74248 | 0.46551 |  |  | 0.65449 |  |  | 0.42536 |  |  | 0.41332 |  |  | 0 |  |  | 0 |  |  | 0.60242 |  |  | 0.38584 |  |  | 0.34849 |  |  | 0.59203 |  |  | 0.33837 |  |  | 0.3443 |  |  | 0.37555 |  |  | 0 |  |  | 0.0013076
[6 empty] | 23100 | 0.73957 | 0.46496 |  |  | 0.65298 |  |  | 0.42373 |  |  | 0.41164 |  |  | 0 |  |  | 0 |  |  | 0.60007 |  |  | 0.38345 |  |  | 0.34614 |  |  | 0.5885 |  |  | 0.33477 |  |  | 0.34076 |  |  | 0.37083 |  |  | 0 |  |  | 0.00030322
[6 empty] | 23130 | 0.73759 | 0.4644 |  |  | 0.65136 |  |  | 0.42203 |  |  | 0.40999 |  |  | 0 |  |  | 0 |  |  | 0.5977 |  |  | 0.38103 |  |  | 0.34372 |  |  | 0.58487 |  |  | 0.33109 |  |  | 0.33715 |  |  | 0.36608 |  |  | 0 |  |  | 0
[6 empty] | 23160 | 0.73683 | 0.46394 |  |  | 0.64983 |  |  | 0.42036 |  |  | 0.40836 |  |  | 0 |  |  | 0 |  |  | 0.59532 |  |  | 0.37864 |  |  | 0.34135 |  |  | 0.58132 |  |  | 0.32734 |  |  | 0.33349 |  |  | 0.36132 |  |  | 0 |  |  | 0
[6 empty] | 23190 | 0.73445 | 0.46352 |  |  | 0.64846 |  |  | 0.41878 |  |  | 0.4068 |  |  | 0 |  |  | 0 |  |  | 0.59304 |  |  | 0.37633 |  |  | 0.33904 |  |  | 0.5778 |  |  | 0.32365 |  |  | 0.32986 |  |  | 0.35663 |  |  | 0 |  |  | 0
[6 empty] | 23220 | 0.73245 | 0.46305 |  |  | 0.64699 |  |  | 0.41717 |  |  | 0.40522 |  |  | 0 |  |  | 0 |  |  | 0.59074 |  |  | 0.37397 |  |  | 0.33671 |  |  | 0.5742 |  |  | 0.31996 |  |  | 0.32625 |  |  | 0.35195 |  |  | 0 |  |  | 0
[6 empty] | 23250 | 0.73014 | 0.46253 |  |  | 0.64545 |  |  | 0.41555 |  |  | 0.40357 |  |  | 0 |  |  | 0 |  |  | 0.58838 |  |  | 0.37158 |  |  | 0.33434 |  |  | 0.5705 |  |  | 0.31616 |  |  | 0.32248 |  |  | 0.34717 |  |  | 0 |  |  | 0
[6 empty] | 23280 | 0.72858 | 0.46186 |  |  | 0.64433 |  |  | 0.41403 |  |  | 0.40198 |  |  | 0 |  |  | 0 |  |  | 0.58599 |  |  | 0.36913 |  |  | 0.33194 |  |  | 0.56675 |  |  | 0.31235 |  |  | 0.31868 |  |  | 0.3424 |  |  | 0 |  |  | 0
[6 empty] | 23310 | 0.72587 | 0.46133 |  |  | 0.64297 |  |  | 0.4125 |  |  | 0.40045 |  |  | 0 |  |  | 0 |  |  | 0.58376 |  |  | 0.36687 |  |  | 0.32964 |  |  | 0.56309 |  |  | 0.3086 |  |  | 0.31499 |  |  | 0.33779 |  |  | 0 |  |  | 0
[6 empty] | 23340 | 0.72416 | 0.46075 |  |  | 0.64156 |  |  | 0.41097 |  |  | 0.3989 |  |  | 0 |  |  | 0 |  |  | 0.5815 |  |  | 0.36458 |  |  | 0.32736 |  |  | 0.55943 |  |  | 0.3048 |  |  | 0.3112 |  |  | 0.33317 |  |  | 0 |  |  | 0
[6 empty] | 23370 | 0.72229 | 0.46013 |  |  | 0.64008 |  |  | 0.40934 |  |  | 0.39733 |  |  | 0 |  |  | 0 |  |  | 0.57917 |  |  | 0.36225 |  |  | 0.32505 |  |  | 0.55568 |  |  | 0.30094 |  |  | 0.3074 |  |  | 0.32856 |  |  | 0 |  |  | 0
[6 empty] | 23400 | 0.71914 | 0.45949 |  |  | 0.6385 |  |  | 0.40768 |  |  | 0.3957 |  |  | 0 |  |  | 0 |  |  | 0.57679 |  |  | 0.35983 |  |  | 0.32265 |  |  | 0.5519 |  |  | 0.29701 |  |  | 0.30352 |  |  | 0.3239 |  |  | 0 |  |  | 0
[6 empty] | 23430 | 0.71661 | 0.45893 |  |  | 0.637 |  |  | 0.40607 |  |  | 0.39411 |  |  | 0 |  |  | 0 |  |  | 0.57445 |  |  | 0.35746 |  |  | 0.3203 |  |  | 0.54815 |  |  | 0.29307 |  |  | 0.29967 |  |  | 0.31932 |  |  | 0 |  |  | 0
[6 empty] | 23460 | 0.71401 | 0.45822 |  |  | 0.63533 |  |  | 0.40434 |  |  | 0.39242 |  |  | 0 |  |  | 0 |  |  | 0.57201 |  |  | 0.35498 |  |  | 0.31786 |  |  | 0.54423 |  |  | 0.28911 |  |  | 0.29571 |  |  | 0.3147 |  |  | 0 |  |  | 0
[6 empty] | 23490 | 0.71198 | 0.45756 |  |  | 0.63364 |  |  | 0.40261 |  |  | 0.39071 |  |  | 0 |  |  | 0 |  |  | 0.56951 |  |  | 0.35249 |  |  | 0.31539 |  |  | 0.54025 |  |  | 0.28506 |  |  | 0.29174 |  |  | 0.31008 |  |  | 0 |  |  | 0
[6 empty] | 23520 | 0.71104 | 0.45688 |  |  | 0.63191 |  |  | 0.40082 |  |  | 0.38895 |  |  | 0 |  |  | 0 |  |  | 0.56699 |  |  | 0.34999 |  |  | 0.3129 |  |  | 0.53625 |  |  | 0.28098 |  |  | 0.28762 |  |  | 0.30545 |  |  | 0 |  |  | 0
[6 empty] | 23550 | 0.70798 | 0.45625 |  |  | 0.63019 |  |  | 0.39905 |  |  | 0.3872 |  |  | 0 |  |  | 0 |  |  | 0.56446 |  |  | 0.34746 |  |  | 0.31039 |  |  | 0.53227 |  |  | 0.27695 |  |  | 0.2835 |  |  | 0.30085 |  |  | 0.00034562 |  |  | 0
[6 empty] | 23580 | 0.70618 | 0.45564 |  |  | 0.62804 |  |  | 0.39711 |  |  | 0.38537 |  |  | 0 |  |  | 0 |  |  | 0.56191 |  |  | 0.3449 |  |  | 0.3079 |  |  | 0.52827 |  |  | 0.27282 |  |  | 0.27939 |  |  | 0.29625 |  |  | 0.00071583 |  |  | 0
[6 empty] | 23610 | 0.70404 | 0.45499 |  |  | 0.62625 |  |  | 0.39524 |  |  | 0.38355 |  |  | 0 |  |  | 0 |  |  | 0.55926 |  |  | 0.34228 |  |  | 0.30538 |  |  | 0.52421 |  |  | 0.26865 |  |  | 0.27521 |  |  | 0.29164 |  |  | 0.0010695 |  |  | 0
[6 empty] | 23640 | 0.70161 | 0.45439 |  |  | 0.62446 |  |  | 0.39342 |  |  | 0.38173 |  |  | 0 |  |  | 0 |  |  | 0.55664 |  |  | 0.33965 |  |  | 0.30284 |  |  | 0.52014 |  |  | 0.26445 |  |  | 0.271 |  |  | 0.28703 |  |  | 0.0014356 |  |  | 0
[6 empty] | 23670 | 0.70013 | 0.45378 |  |  | 0.62265 |  |  | 0.39152 |  |  | 0.37988 |  |  | 0 |  |  | 0 |  |  | 0.55401 |  |  | 0.337 |  |  | 0.30028 |  |  | 0.51601 |  |  | 0.26031 |  |  | 0.26673 |  |  | 0.28241 |  |  | 0.0018029 |  |  | 0
[6 empty] | 23700 | 0.69736 | 0.45317 |  |  | 0.62086 |  |  | 0.38962 |  |  | 0.37802 |  |  | 0 |  |  | 0 |  |  | 0.55135 |  |  | 0.33437 |  |  | 0.29773 |  |  | 0.51187 |  |  | 0.25617 |  |  | 0.26245 |  |  | 0.2778 |  |  | 0.0021747 |  |  | 0
[6 empty] | 23730 | 0.69503 | 0.45247 |  |  | 0.61899 |  |  | 0.38768 |  |  | 0.37609 |  |  | 0 |  |  | 0 |  |  | 0.54865 |  |  | 0.33168 |  |  | 0.29512 |  |  | 0.50773 |  |  | 0.25205 |  |  | 0.25818 |  |  | 0.27318 |  |  | 0.0025155 |  |  | 0
[6 empty] | 23760 | 0.69361 | 0.45184 |  |  | 0.61719 |  |  | 0.38577 |  |  | 0.3742 |  |  | 0 |  |  | 0 |  |  | 0.546 |  |  | 0.32899 |  |  | 0.29254 |  |  | 0.50357 |  |  | 0.24787 |  |  | 0.25389 |  |  | 0.26857 |  |  | 0.0028594 |  |  | 0
[6 empty] | 23790 | 0.69127 | 0.45116 |  |  | 0.61539 |  |  | 0.38379 |  |  | 0.37226 |  |  | 0 |  |  | 0 |  |  | 0.54335 |  |  | 0.3263 |  |  | 0.29001 |  |  | 0.49942 |  |  | 0.24376 |  |  | 0.24957 |  |  | 0.26392 |  |  | 0.003245 |  |  | 0
[6 empty] | 23820 | 0.68906 | 0.45048 |  |  | 0.61352 |  |  | 0.38184 |  |  | 0.37038 |  |  | 0 |  |  | 0 |  |  | 0.54071 |  |  | 0.32356 |  |  | 0.28741 |  |  | 0.49523 |  |  | 0.2396 |  |  | 0.24521 |  |  | 0.25935 |  |  | 0.0036155 |  |  | 0
[6 empty] | 23850 | 0.68748 | 0.44982 |  |  | 0.61158 |  |  | 0.37981 |  |  | 0.36839 |  |  | 0 |  |  | 0 |  |  | 0.53796 |  |  | 0.3208 |  |  | 0.2848 |  |  | 0.491 |  |  | 0.23536 |  |  | 0.24089 |  |  | 0.25471 |  |  | 0.0036364 |  |  | 0
[6 empty] | 23880 | 0.68545 | 0.44916 |  |  | 0.60967 |  |  | 0.37779 |  |  | 0.36638 |  |  | 0 |  |  | 0 |  |  | 0.53524 |  |  | 0.31806 |  |  | 0.2822 |  |  | 0.48672 |  |  | 0.23123 |  |  | 0.23649 |  |  | 0.25003 |  |  | 0.0036238 |  |  | 0
[6 empty] | 23910 | 0.68291 | 0.44851 |  |  | 0.60776 |  |  | 0.37573 |  |  | 0.36437 |  |  | 0 |  |  | 0 |  |  | 0.53254 |  |  | 0.31532 |  |  | 0.27958 |  |  | 0.48245 |  |  | 0.22713 |  |  | 0.23208 |  |  | 0.24536 |  |  | 0.003619 |  |  | 0
[6 empty] | 23940 | 0.68048 | 0.44779 |  |  | 0.60575 |  |  | 0.37363 |  |  | 0.36233 |  |  | 0 |  |  | 0 |  |  | 0.52981 |  |  | 0.31253 |  |  | 0.27695 |  |  | 0.47812 |  |  | 0.22293 |  |  | 0.22763 |  |  | 0.24068 |  |  | 0.0036342 |  |  | 0
[6 empty] | 23970 | 0.67801 | 0.44705 |  |  | 0.60375 |  |  | 0.37155 |  |  | 0.36029 |  |  | 0 |  |  | 0 |  |  | 0.52705 |  |  | 0.30976 |  |  | 0.2743 |  |  | 0.47381 |  |  | 0.21879 |  |  | 0.22321 |  |  | 0.23598 |  |  | 0.0036376 |  |  | 0
[6 empty] | 24000 | 0.67584 | 0.44636 |  |  | 0.60177 |  |  | 0.36947 |  |  | 0.35824 |  |  | 0 |  |  | 0 |  |  | 0.52434 |  |  | 0.307 |  |  | 0.27167 |  |  | 0.46951 |  |  | 0.21464 |  |  | 0.21876 |  |  | 0.23131 |  |  | 0.0036216 |  |  | 0
[6 empty] | 24030 | 0.67265 | 0.44566 |  |  | 0.59978 |  |  | 0.36736 |  |  | 0.35621 |  |  | 0 |  |  | 0 |  |  | 0.52164 |  |  | 0.30428 |  |  | 0.26909 |  |  | 0.46512 |  |  | 0.21047 |  |  | 0.21423 |  |  | 0.2266 |  |  | 0.0036508 |  |  | 0
[6 empty] | 24060 | 0.66989 | 0.44493 |  |  | 0.59772 |  |  | 0.36518 |  |  | 0.3541 |  |  | 0 |  |  | 0 |  |  | 0.51886 |  |  | 0.30148 |  |  | 0.26642 |  |  | 0.46074 |  |  | 0.2063 |  |  | 0.20974 |  |  | 0.2219 |  |  | 0.0036717 |  |  | 0
[6 empty] | 24090 | 0.66728 | 0.4441 |  |  | 0.59558 |  |  | 0.36303 |  |  | 0.35201 |  |  | 0 |  |  | 0 |  |  | 0.51602 |  |  | 0.2986 |  |  | 0.26369 |  |  | 0.45626 |  |  | 0.20212 |  |  | 0.20519 |  |  | 0.21722 |  |  | 0.0036539 |  |  | 0
[6 empty] | 24120 | 0.66539 | 0.44329 |  |  | 0.59347 |  |  | 0.36075 |  |  | 0.34979 |  |  | 0 |  |  | 0 |  |  | 0.51314 |  |  | 0.29577 |  |  | 0.26098 |  |  | 0.45176 |  |  | 0.19795 |  |  | 0.20057 |  |  | 0.21244 |  |  | 0.0036418 |  |  | 0
[6 empty] | 24150 | 0.66312 | 0.44244 |  |  | 0.5914 |  |  | 0.35859 |  |  | 0.34767 |  |  | 0 |  |  | 0 |  |  | 0.51035 |  |  | 0.293 |  |  | 0.25831 |  |  | 0.44727 |  |  | 0.19377 |  |  | 0.19606 |  |  | 0.20776 |  |  | 0.0036378 |  |  | 0
[6 empty] | 24180 | 0.6599 | 0.44164 |  |  | 0.58931 |  |  | 0.35633 |  |  | 0.34548 |  |  | 0 |  |  | 0 |  |  | 0.50754 |  |  | 0.29019 |  |  | 0.25561 |  |  | 0.44277 |  |  | 0.18949 |  |  | 0.19145 |  |  | 0.20306 |  |  | 0.0036385 |  |  | 0
[6 empty] | 24210 | 0.6577 | 0.44079 |  |  | 0.58716 |  |  | 0.35408 |  |  | 0.34329 |  |  | 0 |  |  | 0 |  |  | 0.50467 |  |  | 0.28734 |  |  | 0.25284 |  |  | 0.43826 |  |  | 0.18527 |  |  | 0.18681 |  |  | 0.19836 |  |  | 0.0036594 |  |  | 0
[6 empty] | 24240 | 0.65461 | 0.43993 |  |  | 0.58498 |  |  | 0.35174 |  |  | 0.34104 |  |  | 0 |  |  | 0 |  |  | 0.50174 |  |  | 0.28449 |  |  | 0.25006 |  |  | 0.43369 |  |  | 0.18105 |  |  | 0.18213 |  |  | 0.19363 |  |  | 0.0036241 |  |  | 0
[6 empty] | 24270 | 0.6523 | 0.43905 |  |  | 0.58277 |  |  | 0.3494 |  |  | 0.33876 |  |  | 0 |  |  | 0.0009383 |  |  | 0.49883 |  |  | 0.2816 |  |  | 0.24725 |  |  | 0.42905 |  |  | 0.17668 |  |  | 0.17743 |  |  | 0.18894 |  |  | 0.0036143 |  |  | 0.00099216
[6 empty] | 24300 | 0.64947 | 0.43812 |  |  | 0.58052 |  |  | 0.34698 |  |  | 0.33646 |  |  | 0 |  |  | 0.0018396 |  |  | 0.49587 |  |  | 0.27866 |  |  | 0.24443 |  |  | 0.42438 |  |  | 0.17232 |  |  | 0.17269 |  |  | 0.18423 |  |  | 0.0035992 |  |  | 0.0019492
[6 empty] | 24330 | 0.64674 | 0.43722 |  |  | 0.57826 |  |  | 0.34456 |  |  | 0.33413 |  |  | 0 |  |  | 0.0028106 |  |  | 0.49292 |  |  | 0.27569 |  |  | 0.24158 |  |  | 0.41966 |  |  | 0.16791 |  |  | 0.16796 |  |  | 0.17956 |  |  | 0.0035836 |  |  | 0.0029658
[6 empty] | 24360 | 0.64343 | 0.43631 |  |  | 0.576 |  |  | 0.34216 |  |  | 0.33183 |  |  | 0.0010389 |  |  | 0.0037674 |  |  | 0.48999 |  |  | 0.27279 |  |  | 0.23873 |  |  | 0.41491 |  |  | 0.16354 |  |  | 0.1632 |  |  | 0.17487 |  |  | 0.0035861 |  |  | 0.0039963
[6 empty] | 24390 | 0.64165 | 0.43546 |  |  | 0.57374 |  |  | 0.3397 |  |  | 0.32948 |  |  | 0.0020727 |  |  | 0.004745 |  |  | 0.48704 |  |  | 0.26989 |  |  | 0.23586 |  |  | 0.41022 |  |  | 0.15907 |  |  | 0.15849 |  |  | 0.17021 |  |  | 0.003595 |  |  | 0.0050365
[6 empty] | 24420 | 0.63967 | 0.43456 |  |  | 0.57146 |  |  | 0.33727 |  |  | 0.32713 |  |  | 0.0031059 |  |  | 0.0056574 |  |  | 0.48409 |  |  | 0.26694 |  |  | 0.23298 |  |  | 0.40547 |  |  | 0.15458 |  |  | 0.15374 |  |  | 0.16559 |  |  | 0.0035801 |  |  | 0.0060525
[6 empty] | 24450 | 0.63685 | 0.43361 |  |  | 0.56911 |  |  | 0.33471 |  |  | 0.32472 |  |  | 0.004159 |  |  | 0.0065645 |  |  | 0.48108 |  |  | 0.26393 |  |  | 0.23002 |  |  | 0.40063 |  |  | 0.15009 |  |  | 0.14885 |  |  | 0.16093 |  |  | 0.0035812 |  |  | 0.0070644
[6 empty] | 24480 | 0.6339 | 0.43264 |  |  | 0.56676 |  |  | 0.33227 |  |  | 0.3224 |  |  | 0.0052393 |  |  | 0.0074794 |  |  | 0.47809 |  |  | 0.26091 |  |  | 0.22705 |  |  | 0.39581 |  |  | 0.14563 |  |  | 0.14406 |  |  | 0.15637 |  |  | 0.0035891 |  |  | 0.0080764
[6 empty] | 24510 | 0.63115 | 0.4317 |  |  | 0.56449 |  |  | 0.32983 |  |  | 0.32009 |  |  | 0.006258 |  |  | 0.0083448 |  |  | 0.4751 |  |  | 0.25788 |  |  | 0.2241 |  |  | 0.39099 |  |  | 0.14112 |  |  | 0.13936 |  |  | 0.15183 |  |  | 0.0035794 |  |  | 0.0090901
[6 empty] | 24540 | 0.62815 | 0.43074 |  |  | 0.56226 |  |  | 0.32742 |  |  | 0.31774 |  |  | 0.0072978 |  |  | 0.0092204 |  |  | 0.47211 |  |  | 0.25488 |  |  | 0.22118 |  |  | 0.38617 |  |  | 0.13663 |  |  | 0.13473 |  |  | 0.14735 |  |  | 0.0035911 |  |  | 0.010121
[6 empty] | 24570 | 0.6251 | 0.42985 |  |  | 0.5601 |  |  | 0.32503 |  |  | 0.31545 |  |  | 0.0083398 |  |  | 0.0092129 |  |  | 0.46915 |  |  | 0.25187 |  |  | 0.21818 |  |  | 0.38136 |  |  | 0.13218 |  |  | 0.13008 |  |  | 0.14291 |  |  | 0.0035984 |  |  | 0.010156
[6 empty] | 24600 | 0.62264 | 0.42894 |  |  | 0.5579 |  |  | 0.32263 |  |  | 0.31314 |  |  | 0.0093718 |  |  | 0.0092225 |  |  | 0.46621 |  |  | 0.24888 |  |  | 0.21521 |  |  | 0.37656 |  |  | 0.12768 |  |  | 0.12544 |  |  | 0.13851 |  |  | 0.0036165 |  |  | 0.010219
[6 empty] | 24630 | 0.62026 | 0.42801 |  |  | 0.55565 |  |  | 0.32021 |  |  | 0.31084 |  |  | 0.010391 |  |  | 0.0092068 |  |  | 0.4632 |  |  | 0.24588 |  |  | 0.21224 |  |  | 0.3718 |  |  | 0.12317 |  |  | 0.12079 |  |  | 0.13411 |  |  | 0.0036297 |  |  | 0.010231
[6 empty] | 24660 | 0.61891 | 0.42711 |  |  | 0.55343 |  |  | 0.31783 |  |  | 0.30852 |  |  | 0.010383 |  |  | 0.0091995 |  |  | 0.46022 |  |  | 0.24285 |  |  | 0.20928 |  |  | 0.36708 |  |  | 0.11865 |  |  | 0.11617 |  |  | 0.12979 |  |  | 0.0036291 |  |  | 0.01024
[6 empty] | 24690 | 0.61644 | 0.42619 |  |  | 0.55123 |  |  | 0.31547 |  |  | 0.30622 |  |  | 0.010382 |  |  | 0.0090978 |  |  | 0.45726 |  |  | 0.23986 |  |  | 0.2063 |  |  | 0.3623 |  |  | 0.1142 |  |  | 0.11151 |  |  | 0.12546 |  |  | 0.0035907 |  |  | 0.010191
[6 empty] | 24720 | 0.61458 | 0.42539 |  |  | 0.54915 |  |  | 0.31321 |  |  | 0.30401 |  |  | 0.010303 |  |  | 0.0090772 |  |  | 0.45426 |  |  | 0.23686 |  |  | 0.2033 |  |  | 0.35762 |  |  | 0.10969 |  |  | 0.10702 |  |  | 0.12116 |  |  | 0.0035923 |  |  | 0.010186
[6 empty] | 24750 | 0.61152 | 0.42449 |  |  | 0.54699 |  |  | 0.3109 |  |  | 0.30175 |  |  | 0.010222 |  |  | 0.0090608 |  |  | 0.45128 |  |  | 0.23386 |  |  | 0.20031 |  |  | 0.35297 |  |  | 0.1052 |  |  | 0.10249 |  |  | 0.11693 |  |  | 0.0035959 |  |  | 0.01016
[6 empty] | 24780 | 0.60901 | 0.42359 |  |  | 0.54477 |  |  | 0.30855 |  |  | 0.29945 |  |  | 0.01017 |  |  | 0.0090415 |  |  | 0.44827 |  |  | 0.23083 |  |  | 0.1973 |  |  | 0.34833 |  |  | 0.10073 |  |  | 0.098009 |  |  | 0.1127 |  |  | 0.0035734 |  |  | 0.010163
[6 empty] | 24810 | 0.60761 | 0.4227 |  |  | 0.54249 |  |  | 0.30617 |  |  | 0.29714 |  |  | 0.010088 |  |  | 0.0090116 |  |  | 0.44524 |  |  | 0.22778 |  |  | 0.19426 |  |  | 0.34368 |  |  | 0.096203 |  |  | 0.093503 |  |  | 0.10849 |  |  | 0.0035486 |  |  | 0.010138
[6 empty] | 24840 | 0.60371 | 0.42179 |  |  | 0.54022 |  |  | 0.30379 |  |  | 0.29486 |  |  | 0.0099739 |  |  | 0.0089988 |  |  | 0.44228 |  |  | 0.22473 |  |  | 0.19121 |  |  | 0.33909 |  |  | 0.091745 |  |  | 0.088985 |  |  | 0.10429 |  |  | 0.0035591 |  |  | 0.010092
[6 empty] | 24870 | 0.60138 | 0.42084 |  |  | 0.53787 |  |  | 0.30138 |  |  | 0.29248 |  |  | 0.0098943 |  |  | 0.0089209 |  |  | 0.43912 |  |  | 0.22162 |  |  | 0.18819 |  |  | 0.33453 |  |  | 0.087256 |  |  | 0.084528 |  |  | 0.10007 |  |  | 0.003513 |  |  | 0.010063
[6 empty] | 24900 | 0.599 | 0.41981 |  |  | 0.53545 |  |  | 0.29898 |  |  | 0.29015 |  |  | 0.0098167 |  |  | 0.0088689 |  |  | 0.43603 |  |  | 0.21846 |  |  | 0.1851 |  |  | 0.32994 |  |  | 0.082811 |  |  | 0.080121 |  |  | 0.095929 |  |  | 0.003497 |  |  | 0.010045
[6 empty] | 24930 | 0.59636 | 0.41878 |  |  | 0.53297 |  |  | 0.29656 |  |  | 0.28771 |  |  | 0.0097693 |  |  | 0.0087775 |  |  | 0.43285 |  |  | 0.21526 |  |  | 0.18196 |  |  | 0.32535 |  |  | 0.078299 |  |  | 0.075739 |  |  | 0.091795 |  |  | 0.0034744 |  |  | 0.010017
[6 empty] | 24960 | 0.59337 | 0.41777 |  |  | 0.53058 |  |  | 0.29413 |  |  | 0.28533 |  |  | 0.0097334 |  |  | 0.0086773 |  |  | 0.42967 |  |  | 0.21204 |  |  | 0.1788 |  |  | 0.32085 |  |  | 0.073889 |  |  | 0.071399 |  |  | 0.087685 |  |  | 0.0034589 |  |  | 0.0099825
[6 empty] | 24990 | 0.59054 | 0.41671 |  |  | 0.52803 |  |  | 0.29162 |  |  | 0.28281 |  |  | 0.009687 |  |  | 0.0086772 |  |  | 0.4264 |  |  | 0.20874 |  |  | 0.17566 |  |  | 0.31638 |  |  | 0.069355 |  |  | 0.067054 |  |  | 0.083539 |  |  | 0.0034827 |  |  | 0.010012
[6 empty] | 25020 | 0.58796 | 0.41561 |  |  | 0.52537 |  |  | 0.28902 |  |  | 0.28029 |  |  | 0.0097336 |  |  | 0.0086646 |  |  | 0.42319 |  |  | 0.2054 |  |  | 0.17245 |  |  | 0.31191 |  |  | 0.064901 |  |  | 0.062716 |  |  | 0.079485 |  |  | 0.0034907 |  |  | 0.010014
[6 empty] | 25050 | 0.58573 | 0.4146 |  |  | 0.52287 |  |  | 0.28653 |  |  | 0.27782 |  |  | 0.0097357 |  |  | 0.008636 |  |  | 0.41991 |  |  | 0.20206 |  |  | 0.16923 |  |  | 0.30748 |  |  | 0.060479 |  |  | 0.058548 |  |  | 0.075417 |  |  | 0.0034806 |  |  | 0.010055
[6 empty] | 25080 | 0.58238 | 0.41351 |  |  | 0.52033 |  |  | 0.28398 |  |  | 0.27529 |  |  | 0.0097055 |  |  | 0.0086169 |  |  | 0.41662 |  |  | 0.19868 |  |  | 0.16597 |  |  | 0.30307 |  |  | 0.056073 |  |  | 0.054315 |  |  | 0.071375 |  |  | 0.0034942 |  |  | 0.01002
[6 empty] | 25110 | 0.57993 | 0.4124 |  |  | 0.51786 |  |  | 0.2815 |  |  | 0.27283 |  |  | 0.0098353 |  |  | 0.0087416 |  |  | 0.41347 |  |  | 0.19545 |  |  | 0.16286 |  |  | 0.29886 |  |  | 0.051873 |  |  | 0.050306 |  |  | 0.067558 |  |  | 0.0036548 |  |  | 0.010162
[6 empty] | 25140 | 0.57813 | 0.41154 |  |  | 0.51569 |  |  | 0.27917 |  |  | 0.27058 |  |  | 0.0099947 |  |  | 0.0089198 |  |  | 0.41035 |  |  | 0.19225 |  |  | 0.15982 |  |  | 0.29483 |  |  | 0.04771 |  |  | 0.046436 |  |  | 0.063933 |  |  | 0.0039649 |  |  | 0.010483
[6 empty] | 25170 | 0.57489 | 0.41125 |  |  | 0.51461 |  |  | 0.27741 |  |  | 0.26898 |  |  | 0.010077 |  |  | 0.0090086 |  |  | 0.4074 |  |  | 0.18908 |  |  | 0.15677 |  |  | 0.29081 |  |  | 0.043524 |  |  | 0.042443 |  |  | 0.06025 |  |  | 0.0042031 |  |  | 0.010668
[6 empty] | 25200 | 0.57292 | 0.41184 |  |  | 0.51544 |  |  | 0.27707 |  |  | 0.26892 |  |  | 0.010227 |  |  | 0.0091462 |  |  | 0.40523 |  |  | 0.18634 |  |  | 0.15414 |  |  | 0.28704 |  |  | 0.039407 |  |  | 0.038634 |  |  | 0.056568 |  |  | 0.0045068 |  |  | 0.010912
[6 empty] | 25230 | 0.57458 | 0.41335 |  |  | 0.5186 |  |  | 0.27868 |  |  | 0.27105 |  |  | 0.010361 |  |  | 0.0092774 |  |  | 0.40513 |  |  | 0.18503 |  |  | 0.15294 |  |  | 0.28427 |  |  | 0.035869 |  |  | 0.035273 |  |  | 0.053008 |  |  | 0.0048178 |  |  | 0.01119
[6 empty] | 25260 | 0.59343 | 0.41577 |  |  | 0.52405 |  |  | 0.28252 |  |  | 0.27556 |  |  | 0.010477 |  |  | 0.0094649 |  |  | 0.40795 |  |  | 0.18611 |  |  | 0.15405 |  |  | 0.28356 |  |  | 0.033641 |  |  | 0.033392 |  |  | 0.049535 |  |  | 0.005151 |  |  | 0.011501
[6 empty] | 25290 | 0.6249 | 0.4192 |  |  | 0.5319 |  |  | 0.28861 |  |  | 0.28254 |  |  | 0.010424 |  |  | 0.0093423 |  |  | 0.41386 |  |  | 0.18998 |  |  | 0.15774 |  |  | 0.2857 |  |  | 0.03361 |  |  | 0.033764 |  |  | 0.046603 |  |  | 0.0050005 |  |  | 0.011301
[6 empty] | 25320 | 0.66558 | 0.42296 |  |  | 0.54075 |  |  | 0.29627 |  |  | 0.29091 |  |  | 0.010334 |  |  | 0.0092002 |  |  | 0.4222 |  |  | 0.1966 |  |  | 0.16425 |  |  | 0.29065 |  |  | 0.036364 |  |  | 0.037229 |  |  | 0.046359 |  |  | 0.0048796 |  |  | 0.011166
[6 empty] | 25350 | 0.70688 | 0.42667 |  |  | 0.54967 |  |  | 0.3044 |  |  | 0.29969 |  |  | 0.010314 |  |  | 0.0091497 |  |  | 0.43177 |  |  | 0.20486 |  |  | 0.17251 |  |  | 0.29714 |  |  | 0.041081 |  |  | 0.042685 |  |  | 0.048918 |  |  | 0.0047683 |  |  | 0.011017
[6 empty] | 25380 | 0.74951 | 0.4304 |  |  | 0.55885 |  |  | 0.31302 |  |  | 0.30884 |  |  | 0.010273 |  |  | 0.0090529 |  |  | 0.44182 |  |  | 0.21404 |  |  | 0.1817 |  |  | 0.30484 |  |  | 0.047239 |  |  | 0.049753 |  |  | 0.053621 |  |  | 0.0046637 |  |  | 0.010938
[6 empty] | 25410 | 0.77338 | 0.43413 |  |  | 0.56779 |  |  | 0.32169 |  |  | 0.31791 |  |  | 0.010173 |  |  | 0.0089462 |  |  | 0.45215 |  |  | 0.22377 |  |  | 0.19145 |  |  | 0.31333 |  |  | 0.054413 |  |  | 0.057803 |  |  | 0.059652 |  |  | 0.0044513 |  |  | 0.01073
[6 empty] | 25440 | 0.78008 | 0.43749 |  |  | 0.57632 |  |  | 0.33031 |  |  | 0.32682 |  |  | 0.01005 |  |  | 0.0087046 |  |  | 0.46262 |  |  | 0.23386 |  |  | 0.20156 |  |  | 0.32232 |  |  | 0.062417 |  |  | 0.066684 |  |  | 0.066731 |  |  | 0.0040362 |  |  | 0.010341
[6 empty] | 25470 | 0.7823 | 0.4403 |  |  | 0.58382 |  |  | 0.33848 |  |  | 0.33519 |  |  | 0.0099434 |  |  | 0.0085442 |  |  | 0.47327 |  |  | 0.24429 |  |  | 0.21204 |  |  | 0.33202 |  |  | 0.071293 |  |  | 0.076592 |  |  | 0.074928 |  |  | 0.0037171 |  |  | 0.010056
[6 empty] | 25500 | 0.7823 | 0.44227 |  |  | 0.58949 |  |  | 0.3453 |  |  | 0.34202 |  |  | 0.0098083 |  |  | 0.0083591 |  |  | 0.48329 |  |  | 0.25464 |  |  | 0.22244 |  |  | 0.34214 |  |  | 0.080894 |  |  | 0.086999 |  |  | 0.083915 |  |  | 0.0033421 |  |  | 0.0097452
[6 empty] | 25530 | 0.7803 | 0.44326 |  |  | 0.59286 |  |  | 0.35025 |  |  | 0.34678 |  |  | 0.0097323 |  |  | 0.0082328 |  |  | 0.49151 |  |  | 0.26388 |  |  | 0.23172 |  |  | 0.35177 |  |  | 0.090597 |  |  | 0.097569 |  |  | 0.093592 |  |  | 0.002954 |  |  | 0.0094245
[6 empty] | 25560 | 0.77697 | 0.44341 |  |  | 0.59396 |  |  | 0.35301 |  |  | 0.34912 |  |  | 0.0095796 |  |  | 0.0080155 |  |  | 0.49694 |  |  | 0.27094 |  |  | 0.23886 |  |  | 0.35994 |  |  | 0.099607 |  |  | 0.10731 |  |  | 0.10389 |  |  | 0.002547 |  |  | 0.0090621
[6 empty] | 25590 | 0.77324 | 0.44257 |  |  | 0.59278 |  |  | 0.35374 |  |  | 0.34919 |  |  | 0.0096214 |  |  | 0.0081009 |  |  | 0.49948 |  |  | 0.2755 |  |  | 0.24366 |  |  | 0.36578 |  |  | 0.10704 |  |  | 0.11537 |  |  | 0.11442 |  |  | 0.0025822 |  |  | 0.0092026
[6 empty] | 25620 | 0.76895 | 0.44133 |  |  | 0.59065 |  |  | 0.35293 |  |  | 0.34784 |  |  | 0.009679 |  |  | 0.0082328 |  |  | 0.49971 |  |  | 0.27754 |  |  | 0.2458 |  |  | 0.3692 |  |  | 0.11225 |  |  | 0.12081 |  |  | 0.12286 |  |  | 0.0026709 |  |  | 0.0092883
[6 empty] | 25650 | 0.76375 | 0.44018 |  |  | 0.58836 |  |  | 0.35159 |  |  | 0.34607 |  |  | 0.0096668 |  |  | 0.0082747 |  |  | 0.49893 |  |  | 0.27805 |  |  | 0.24638 |  |  | 0.3716 |  |  | 0.11594 |  |  | 0.1246 |  |  | 0.12911 |  |  | 0.0027134 |  |  | 0.0093663
[6 empty] | 25680 | 0.75898 | 0.43905 |  |  | 0.58594 |  |  | 0.34986 |  |  | 0.34397 |  |  | 0.0097097 |  |  | 0.0082309 |  |  | 0.49772 |  |  | 0.27787 |  |  | 0.24624 |  |  | 0.37317 |  |  | 0.11873 |  |  | 0.12726 |  |  | 0.13379 |  |  | 0.0027046 |  |  | 0.0093691
[6 empty] | 25710 | 0.75379 | 0.43792 |  |  | 0.58381 |  |  | 0.34822 |  |  | 0.34207 |  |  | 0.0098068 |  |  | 0.0083298 |  |  | 0.49642 |  |  | 0.27729 |  |  | 0.24573 |  |  | 0.37436 |  |  | 0.12097 |  |  | 0.1294 |  |  | 0.13784 |  |  | 0.0029343 |  |  | 0.0095952
[6 empty] | 25740 | 0.74792 | 0.43735 |  |  | 0.58245 |  |  | 0.34691 |  |  | 0.34055 |  |  | 0.009976 |  |  | 0.0084732 |  |  | 0.49518 |  |  | 0.2765 |  |  | 0.24496 |  |  | 0.37538 |  |  | 0.1228 |  |  | 0.13094 |  |  | 0.14131 |  |  | 0.0032454 |  |  | 0.0098766
[6 empty] | 25770 | 0.74204 | 0.43755 |  |  | 0.5829 |  |  | 0.34674 |  |  | 0.3404 |  |  | 0.010098 |  |  | 0.0086964 |  |  | 0.49486 |  |  | 0.27618 |  |  | 0.24464 |  |  | 0.37665 |  |  | 0.12454 |  |  | 0.13233 |  |  | 0.1445 |  |  | 0.0036004 |  |  | 0.010216
[6 empty] | 25800 | 0.73764 | 0.43878 |  |  | 0.5855 |  |  | 0.34833 |  |  | 0.34226 |  |  | 0.010243 |  |  | 0.0089113 |  |  | 0.49632 |  |  | 0.27708 |  |  | 0.24552 |  |  | 0.37905 |  |  | 0.12675 |  |  | 0.13441 |  |  | 0.14768 |  |  | 0.0039511 |  |  | 0.010543
[6 empty] | 25830 | 0.74364 | 0.44104 |  |  | 0.59063 |  |  | 0.35197 |  |  | 0.34641 |  |  | 0.01033 |  |  | 0.0091043 |  |  | 0.50012 |  |  | 0.27985 |  |  | 0.24824 |  |  | 0.38364 |  |  | 0.1304 |  |  | 0.13805 |  |  | 0.15163 |  |  | 0.0043148 |  |  | 0.010861
[6 empty] | 25860 | 0.77088 | 0.4442 |  |  | 0.5978 |  |  | 0.35773 |  |  | 0.35292 |  |  | 0.010458 |  |  | 0.0093147 |  |  | 0.50671 |  |  | 0.28509 |  |  | 0.25345 |  |  | 0.39105 |  |  | 0.13615 |  |  | 0.14425 |  |  | 0.1574 |  |  | 0.0046713 |  |  | 0.011187
[6 empty] | 25890 | 0.81015 | 0.44829 |  |  | 0.60715 |  |  | 0.36552 |  |  | 0.36167 |  |  | 0.010475 |  |  | 0.0092637 |  |  | 0.51587 |  |  | 0.29278 |  |  | 0.26113 |  |  | 0.40139 |  |  | 0.14441 |  |  | 0.15349 |  |  | 0.16535 |  |  | 0.0046276 |  |  | 0.011093
[6 empty] | 25920 | 0.85496 | 0.45282 |  |  | 0.61756 |  |  | 0.37503 |  |  | 0.37202 |  |  | 0.01046 |  |  | 0.0092217 |  |  | 0.527 |  |  | 0.30288 |  |  | 0.27153 |  |  | 0.41436 |  |  | 0.15535 |  |  | 0.16619 |  |  | 0.17627 |  |  | 0.0045348 |  |  | 0.011032
[6 empty] | 25950 | 0.90758 | 0.45744 |  |  | 0.62857 |  |  | 0.38564 |  |  | 0.38331 |  |  | 0.010474 |  |  | 0.010291 |  |  | 0.53917 |  |  | 0.31453 |  |  | 0.28358 |  |  | 0.42882 |  |  | 0.1682 |  |  | 0.18129 |  |  | 0.18932 |  |  | 0.0045031 |  |  | 0.011616
[6 empty] | 25980 | 0.96598 | 0.46229 |  |  | 0.6401 |  |  | 0.3971 |  |  | 0.39534 |  |  | 0.010426 |  |  | 0.014318 |  |  | 0.5523 |  |  | 0.32732 |  |  | 0.29691 |  |  | 0.44468 |  |  | 0.18252 |  |  | 0.19813 |  |  | 0.204 |  |  | 0.0045382 |  |  | 0.015028
[6 empty] | 26010 | 1.0082 | 0.46729 |  |  | 0.65205 |  |  | 0.40908 |  |  | 0.4078 |  |  | 0.01035 |  |  | 0.020645 |  |  | 0.56606 |  |  | 0.34097 |  |  | 0.31118 |  |  | 0.46153 |  |  | 0.19801 |  |  | 0.21613 |  |  | 0.21971 |  |  | 0.0050077 |  |  | 0.020832
[6 empty] | 26040 | 1.0282 | 0.47217 |  |  | 0.66394 |  |  | 0.42143 |  |  | 0.42053 |  |  | 0.010146 |  |  | 0.028928 |  |  | 0.58049 |  |  | 0.35546 |  |  | 0.3264 |  |  | 0.47941 |  |  | 0.21475 |  |  | 0.23531 |  |  | 0.23666 |  |  | 0.0076217 |  |  | 0.029001
[6 empty] | 26070 | 1.0366 | 0.47648 |  |  | 0.67454 |  |  | 0.43319 |  |  | 0.4324 |  |  | 0.011624 |  |  | 0.038564 |  |  | 0.59473 |  |  | 0.37014 |  |  | 0.34181 |  |  | 0.49779 |  |  | 0.23242 |  |  | 0.25513 |  |  | 0.25469 |  |  | 0.01218 |  |  | 0.039127
[6 empty] | 26100 | 1.0368 | 0.47993 |  |  | 0.68348 |  |  | 0.4438 |  |  | 0.44277 |  |  | 0.014396 |  |  | 0.049133 |  |  | 0.60779 |  |  | 0.38414 |  |  | 0.35658 |  |  | 0.51583 |  |  | 0.25049 |  |  | 0.27485 |  |  | 0.27368 |  |  | 0.018482 |  |  | 0.050826
[6 empty] | 26130 | 1.0342 | 0.48256 |  |  | 0.69042 |  |  | 0.4529 |  |  | 0.45135 |  |  | 0.018312 |  |  | 0.060294 |  |  | 0.61906 |  |  | 0.39677 |  |  | 0.36998 |  |  | 0.53254 |  |  | 0.2681 |  |  | 0.29358 |  |  | 0.29286 |  |  | 0.026362 |  |  | 0.063877
[6 empty] | 26160 | 1.0288 | 0.48434 |  |  | 0.69568 |  |  | 0.46036 |  |  | 0.458 |  |  | 0.023108 |  |  | 0.071896 |  |  | 0.6281 |  |  | 0.40742 |  |  | 0.38137 |  |  | 0.54707 |  |  | 0.28437 |  |  | 0.31019 |  |  | 0.31115 |  |  | 0.035614 |  |  | 0.078066
[6 empty] | 26190 | 1.0201 | 0.48545 |  |  | 0.69926 |  |  | 0.46617 |  |  | 0.46279 |  |  | 0.028557 |  |  | 0.084082 |  |  | 0.6351 |  |  | 0.41604 |  |  | 0.39066 |  |  | 0.55935 |  |  | 0.29891 |  |  | 0.32433 |  |  | 0.32818 |  |  | 0.046355 |  |  | 0.093598
[6 empty] | 26220 | 1.0134 | 0.48627 |  |  | 0.70209 |  |  | 0.47066 |  |  | 0.4663 |  |  | 0.034294 |  |  | 0.096328 |  |  | 0.64058 |  |  | 0.42268 |  |  | 0.39775 |  |  | 0.5697 |  |  | 0.31136 |  |  | 0.33548 |  |  | 0.34302 |  |  | 0.057865 |  |  | 0.1098
[6 empty] | 26250 | 1.0047 | 0.48719 |  |  | 0.7048 |  |  | 0.47457 |  |  | 0.46935 |  |  | 0.040377 |  |  | 0.10764 |  |  | 0.64542 |  |  | 0.42819 |  |  | 0.4035 |  |  | 0.5791 |  |  | 0.32258 |  |  | 0.34485 |  |  | 0.35661 |  |  | 0.070139 |  |  | 0.12603
[6 empty] | 26280 | 0.99778 | 0.48807 |  |  | 0.70733 |  |  | 0.478 |  |  | 0.47204 |  |  | 0.046607 |  |  | 0.11623 |  |  | 0.64983 |  |  | 0.43294 |  |  | 0.40829 |  |  | 0.58782 |  |  | 0.33286 |  |  | 0.35299 |  |  | 0.36935 |  |  | 0.082979 |  |  | 0.14005
[6 empty] | 26310 | 0.98983 | 0.48897 |  |  | 0.70962 |  |  | 0.48107 |  |  | 0.47438 |  |  | 0.052651 |  |  | 0.12231 |  |  | 0.65377 |  |  | 0.43705 |  |  | 0.41224 |  |  | 0.59588 |  |  | 0.34217 |  |  | 0.36012 |  |  | 0.38137 |  |  | 0.095434 |  |  | 0.15181
[6 empty] | 26340 | 0.98196 | 0.48973 |  |  | 0.71166 |  |  | 0.48373 |  |  | 0.4764 |  |  | 0.058555 |  |  | 0.12642 |  |  | 0.65727 |  |  | 0.44059 |  |  | 0.41549 |  |  | 0.60329 |  |  | 0.35069 |  |  | 0.3665 |  |  | 0.39271 |  |  | 0.10599 |  |  | 0.16151
[6 empty] | 26370 | 0.97459 | 0.4904 |  |  | 0.7135 |  |  | 0.48607 |  |  | 0.47812 |  |  | 0.062493 |  |  | 0.12909 |  |  | 0.66029 |  |  | 0.44361 |  |  | 0.41818 |  |  | 0.6101 |  |  | 0.35836 |  |  | 0.3723 |  |  | 0.40326 |  |  | 0.11468 |  |  | 0.16942
[6 empty] | 26400 | 0.96786 | 0.49106 |  |  | 0.71514 |  |  | 0.48807 |  |  | 0.47963 |  |  | 0.064758 |  |  | 0.13058 |  |  | 0.66291 |  |  | 0.44624 |  |  | 0.42035 |  |  | 0.61628 |  |  | 0.36518 |  |  | 0.37767 |  |  | 0.41302 |  |  | 0.12165 |  |  | 0.1759
[6 empty] | 26430 | 0.96104 | 0.49166 |  |  | 0.71658 |  |  | 0.48977 |  |  | 0.48089 |  |  | 0.065469 |  |  | 0.13133 |  |  | 0.66519 |  |  | 0.44843 |  |  | 0.42212 |  |  | 0.62189 |  |  | 0.37119 |  |  | 0.38257 |  |  | 0.42202 |  |  | 0.12677 |  |  | 0.1811
[6 empty] | 26460 | 0.95469 | 0.4923 |  |  | 0.71783 |  |  | 0.49123 |  |  | 0.48196 |  |  | 0.065006 |  |  | 0.1316 |  |  | 0.66718 |  |  | 0.45034 |  |  | 0.42355 |  |  | 0.62703 |  |  | 0.37652 |  |  | 0.38707 |  |  | 0.43024 |  |  | 0.13026 |  |  | 0.18526
[6 empty] | 26490 | 0.94852 | 0.4928 |  |  | 0.71886 |  |  | 0.49242 |  |  | 0.48282 |  |  | 0.06359 |  |  | 0.13133 |  |  | 0.66888 |  |  | 0.45199 |  |  | 0.42474 |  |  | 0.63169 |  |  | 0.38118 |  |  | 0.39114 |  |  | 0.43767 |  |  | 0.1324 |  |  | 0.18847
[6 empty] | 26520 | 0.94398 | 0.49333 |  |  | 0.71979 |  |  | 0.49344 |  |  | 0.48354 |  |  | 0.061467 |  |  | 0.13075 |  |  | 0.67034 |  |  | 0.45334 |  |  | 0.42563 |  |  | 0.63594 |  |  | 0.38535 |  |  | 0.39489 |  |  | 0.44437 |  |  | 0.13344 |  |  | 0.19098
[6 empty] | 26550 | 0.93776 | 0.4937 |  |  | 0.72045 |  |  | 0.49415 |  |  | 0.48401 |  |  | 0.058672 |  |  | 0.12978 |  |  | 0.67157 |  |  | 0.45451 |  |  | 0.42633 |  |  | 0.63974 |  |  | 0.38901 |  |  | 0.39821 |  |  | 0.45027 |  |  | 0.13348 |  |  | 0.19282
[6 empty] | 26580 | 0.93153 | 0.49404 |  |  | 0.72098 |  |  | 0.49473 |  |  | 0.48435 |  |  | 0.055329 |  |  | 0.12845 |  |  | 0.67261 |  |  | 0.45548 |  |  | 0.42683 |  |  | 0.64313 |  |  | 0.39227 |  |  | 0.40121 |  |  | 0.45553 |  |  | 0.13258 |  |  | 0.19401
[6 empty] | 26610 | 0.92657 | 0.49427 |  |  | 0.72138 |  |  | 0.49512 |  |  | 0.48455 |  |  | 0.0518 |  |  | 0.12684 |  |  | 0.67347 |  |  | 0.4563 |  |  | 0.42718 |  |  | 0.64626 |  |  | 0.39521 |  |  | 0.40397 |  |  | 0.46017 |  |  | 0.13112 |  |  | 0.19477
[6 empty] | 26640 | 0.92081 | 0.49446 |  |  | 0.72163 |  |  | 0.49534 |  |  | 0.48459 |  |  | 0.048154 |  |  | 0.125 |  |  | 0.67413 |  |  | 0.45692 |  |  | 0.42736 |  |  | 0.64907 |  |  | 0.39787 |  |  | 0.40652 |  |  | 0.46421 |  |  | 0.12908 |  |  | 0.19509
[6 empty] | 26670 | 0.91587 | 0.49457 |  |  | 0.72166 |  |  | 0.49536 |  |  | 0.48447 |  |  | 0.044306 |  |  | 0.12287 |  |  | 0.67464 |  |  | 0.45737 |  |  | 0.42736 |  |  | 0.65164 |  |  | 0.4002 |  |  | 0.40878 |  |  | 0.46775 |  |  | 0.12648 |  |  | 0.19499
[6 empty] | 26700 | 0.91081 | 0.49461 |  |  | 0.72159 |  |  | 0.49519 |  |  | 0.48421 |  |  | 0.040453 |  |  | 0.1207 |  |  | 0.67494 |  |  | 0.45762 |  |  | 0.42723 |  |  | 0.65395 |  |  | 0.40233 |  |  | 0.41075 |  |  | 0.47079 |  |  | 0.12352 |  |  | 0.19456
[6 empty] | 26730 | 0.90644 | 0.49464 |  |  | 0.72139 |  |  | 0.49492 |  |  | 0.4838 |  |  | 0.0366 |  |  | 0.11838 |  |  | 0.67512 |  |  | 0.45775 |  |  | 0.42697 |  |  | 0.65598 |  |  | 0.40419 |  |  | 0.41246 |  |  | 0.47337 |  |  | 0.12051 |  |  | 0.19384
[6 empty] | 26760 | 0.90089 | 0.49448 |  |  | 0.721 |  |  | 0.49446 |  |  | 0.48327 |  |  | 0.032703 |  |  | 0.11587 |  |  | 0.67513 |  |  | 0.45773 |  |  | 0.4266 |  |  | 0.65769 |  |  | 0.40571 |  |  | 0.41396 |  |  | 0.47552 |  |  | 0.11732 |  |  | 0.19283
[6 empty] | 26790 | 0.89624 | 0.49434 |  |  | 0.72059 |  |  | 0.49394 |  |  | 0.48265 |  |  | 0.028867 |  |  | 0.11324 |  |  | 0.67503 |  |  | 0.4576 |  |  | 0.42607 |  |  | 0.65925 |  |  | 0.40714 |  |  | 0.41529 |  |  | 0.47731 |  |  | 0.11414 |  |  | 0.19165
[6 empty] | 26820 | 0.89184 | 0.49411 |  |  | 0.72003 |  |  | 0.49332 |  |  | 0.48193 |  |  | 0.025235 |  |  | 0.11056 |  |  | 0.67481 |  |  | 0.45736 |  |  | 0.42549 |  |  | 0.6606 |  |  | 0.40831 |  |  | 0.41639 |  |  | 0.47878 |  |  | 0.11109 |  |  | 0.19027
[6 empty] | 26850 | 0.88793 | 0.49385 |  |  | 0.7194 |  |  | 0.49264 |  |  | 0.48113 |  |  | 0.021532 |  |  | 0.10783 |  |  | 0.67444 |  |  | 0.45702 |  |  | 0.42477 |  |  | 0.66182 |  |  | 0.40937 |  |  | 0.41733 |  |  | 0.47993 |  |  | 0.10787 |  |  | 0.18867
[6 empty] | 26880 | 0.88265 | 0.49355 |  |  | 0.71866 |  |  | 0.49182 |  |  | 0.48023 |  |  | 0.01791 |  |  | 0.10504 |  |  | 0.67398 |  |  | 0.45654 |  |  | 0.42398 |  |  | 0.66281 |  |  | 0.41018 |  |  | 0.4181 |  |  | 0.48078 |  |  | 0.10478 |  |  | 0.18693
[6 empty] | 26910 | 0.88011 | 0.49312 |  |  | 0.71769 |  |  | 0.49086 |  |  | 0.47919 |  |  | 0.014408 |  |  | 0.10219 |  |  | 0.67338 |  |  | 0.45593 |  |  | 0.42307 |  |  | 0.66352 |  |  | 0.41086 |  |  | 0.41863 |  |  | 0.48136 |  |  | 0.10132 |  |  | 0.1849
[6 empty] | 26940 | 0.87502 | 0.49273 |  |  | 0.71681 |  |  | 0.4899 |  |  | 0.47819 |  |  | 0.011222 |  |  | 0.099378 |  |  | 0.67271 |  |  | 0.45527 |  |  | 0.42211 |  |  | 0.6641 |  |  | 0.41137 |  |  | 0.41903 |  |  | 0.48168 |  |  | 0.097915 |  |  | 0.18274
[6 empty] | 26970 | 0.87184 | 0.49234 |  |  | 0.71595 |  |  | 0.48892 |  |  | 0.47716 |  |  | 0.0085934 |  |  | 0.096541 |  |  | 0.67197 |  |  | 0.45452 |  |  | 0.42109 |  |  | 0.66453 |  |  | 0.41168 |  |  | 0.41929 |  |  | 0.4818 |  |  | 0.094653 |  |  | 0.18051
[6 empty] | 27000 | 0.86733 | 0.49196 |  |  | 0.71498 |  |  | 0.4879 |  |  | 0.47603 |  |  | 0.0062959 |  |  | 0.093729 |  |  | 0.67116 |  |  | 0.45368 |  |  | 0.42 |  |  | 0.66479 |  |  | 0.41178 |  |  | 0.41935 |  |  | 0.48164 |  |  | 0.091069 |  |  | 0.17812
[6 empty] | 27030 | 0.86366 | 0.49146 |  |  | 0.71384 |  |  | 0.48674 |  |  | 0.47487 |  |  | 0.0044036 |  |  | 0.090919 |  |  | 0.67022 |  |  | 0.45276 |  |  | 0.41885 |  |  | 0.66488 |  |  | 0.4118 |  |  | 0.41922 |  |  | 0.48129 |  |  | 0.087477 |  |  | 0.17559
[6 empty] | 27060 | 0.86067 | 0.49103 |  |  | 0.71281 |  |  | 0.48566 |  |  | 0.47373 |  |  | 0.0028815 |  |  | 0.087971 |  |  | 0.66922 |  |  | 0.45175 |  |  | 0.41765 |  |  | 0.66485 |  |  | 0.41172 |  |  | 0.41904 |  |  | 0.48079 |  |  | 0.08387 |  |  | 0.17289
[6 empty] | 27090 | 0.85581 | 0.49054 |  |  | 0.71169 |  |  | 0.48446 |  |  | 0.47244 |  |  | 0.0016932 |  |  | 0.085091 |  |  | 0.66816 |  |  | 0.45067 |  |  | 0.41638 |  |  | 0.66461 |  |  | 0.41142 |  |  | 0.41863 |  |  | 0.48002 |  |  | 0.080101 |  |  | 0.17003
[6 empty] | 27120 | 0.8541 | 0.49006 |  |  | 0.71056 |  |  | 0.48322 |  |  | 0.47116 |  |  | 0.00075686 |  |  | 0.082153 |  |  | 0.66699 |  |  | 0.44947 |  |  | 0.41498 |  |  | 0.66424 |  |  | 0.41101 |  |  | 0.41808 |  |  | 0.47907 |  |  | 0.076158 |  |  | 0.16705
[6 empty] | 27150 | 0.8488 | 0.48958 |  |  | 0.70936 |  |  | 0.48193 |  |  | 0.46985 |  |  | 0.00021832 |  |  | 0.079218 |  |  | 0.66579 |  |  | 0.44821 |  |  | 0.41357 |  |  | 0.66364 |  |  | 0.41033 |  |  | 0.41734 |  |  | 0.47795 |  |  | 0.072182 |  |  | 0.16391
[6 empty] | 27180 | 0.84513 | 0.489 |  |  | 0.70803 |  |  | 0.48059 |  |  | 0.46847 |  |  | 0 |  |  | 0.076216 |  |  | 0.66441 |  |  | 0.44684 |  |  | 0.41202 |  |  | 0.66283 |  |  | 0.40949 |  |  | 0.41641 |  |  | 0.47663 |  |  | 0.067556 |  |  | 0.16045
[6 empty] | 27210 | 0.84294 | 0.48857 |  |  | 0.70692 |  |  | 0.47932 |  |  | 0.46713 |  |  | 0 |  |  | 0.073297 |  |  | 0.66301 |  |  | 0.4454 |  |  | 0.41045 |  |  | 0.66199 |  |  | 0.40856 |  |  | 0.41541 |  |  | 0.47512 |  |  | 0.063105 |  |  | 0.1569
[6 empty] | 27240 | 0.83795 | 0.48808 |  |  | 0.70562 |  |  | 0.47792 |  |  | 0.46564 |  |  | 0 |  |  | 0.070294 |  |  | 0.6615 |  |  | 0.44385 |  |  | 0.40877 |  |  | 0.66093 |  |  | 0.40742 |  |  | 0.4142 |  |  | 0.47343 |  |  | 0.058419 |  |  | 0.15313
[6 empty] | 27270 | 0.83408 | 0.48756 |  |  | 0.70419 |  |  | 0.47641 |  |  | 0.46411 |  |  | 0 |  |  | 0.067346 |  |  | 0.65995 |  |  | 0.44225 |  |  | 0.40709 |  |  | 0.65965 |  |  | 0.40621 |  |  | 0.41284 |  |  | 0.47153 |  |  | 0.053507 |  |  | 0.14919
[6 empty] | 27300 | 0.83218 | 0.48699 |  |  | 0.70279 |  |  | 0.47493 |  |  | 0.46262 |  |  | 0 |  |  | 0.064372 |  |  | 0.65829 |  |  | 0.44059 |  |  | 0.40529 |  |  | 0.65828 |  |  | 0.40483 |  |  | 0.41135 |  |  | 0.46955 |  |  | 0.048747 |  |  | 0.14511
[6 empty] | 27330 | 0.82921 | 0.48651 |  |  | 0.70151 |  |  | 0.47352 |  |  | 0.46111 |  |  | 0 |  |  | 0.061399 |  |  | 0.65667 |  |  | 0.43894 |  |  | 0.40353 |  |  | 0.65683 |  |  | 0.40336 |  |  | 0.40988 |  |  | 0.46747 |  |  | 0.043946 |  |  | 0.14093
[6 empty] | 27360 | 0.82529 | 0.48599 |  |  | 0.70012 |  |  | 0.47205 |  |  | 0.45955 |  |  | 0 |  |  | 0.058602 |  |  | 0.65498 |  |  | 0.43726 |  |  | 0.40171 |  |  | 0.65529 |  |  | 0.40185 |  |  | 0.40825 |  |  | 0.46518 |  |  | 0.039225 |  |  | 0.1367
[6 empty] | 27390 | 0.82164 | 0.48548 |  |  | 0.69877 |  |  | 0.47061 |  |  | 0.45809 |  |  | 0 |  |  | 0.056085 |  |  | 0.65329 |  |  | 0.43555 |  |  | 0.3999 |  |  | 0.65368 |  |  | 0.40021 |  |  | 0.40654 |  |  | 0.4629 |  |  | 0.034796 |  |  | 0.13251
[6 empty] | 27420 | 0.81762 | 0.48497 |  |  | 0.69745 |  |  | 0.46917 |  |  | 0.45662 |  |  | 0 |  |  | 0.053874 |  |  | 0.6516 |  |  | 0.43386 |  |  | 0.3981 |  |  | 0.652 |  |  | 0.39855 |  |  | 0.40481 |  |  | 0.46051 |  |  | 0.030708 |  |  | 0.12832
[6 empty] | 27450 | 0.81598 | 0.4845 |  |  | 0.69616 |  |  | 0.46773 |  |  | 0.45516 |  |  | 0 |  |  | 0.051922 |  |  | 0.64989 |  |  | 0.43213 |  |  | 0.39627 |  |  | 0.65028 |  |  | 0.39685 |  |  | 0.40307 |  |  | 0.45804 |  |  | 0.026957 |  |  | 0.12421
[6 empty] | 27480 | 0.81358 | 0.48404 |  |  | 0.69489 |  |  | 0.46628 |  |  | 0.45368 |  |  | 0 |  |  | 0.050108 |  |  | 0.64817 |  |  | 0.43037 |  |  | 0.39442 |  |  | 0.64852 |  |  | 0.39506 |  |  | 0.4012 |  |  | 0.45546 |  |  | 0.023779 |  |  | 0.12015
[6 empty] | 27510 | 0.81018 | 0.48353 |  |  | 0.69355 |  |  | 0.46484 |  |  | 0.45225 |  |  | 0 |  |  | 0.04853 |  |  | 0.64646 |  |  | 0.42862 |  |  | 0.39256 |  |  | 0.64665 |  |  | 0.3931 |  |  | 0.39929 |  |  | 0.45283 |  |  | 0.020954 |  |  | 0.11619
[6 empty] | 27540 | 0.80747 | 0.48303 |  |  | 0.69224 |  |  | 0.46347 |  |  | 0.45086 |  |  | 0 |  |  | 0.047274 |  |  | 0.64475 |  |  | 0.42691 |  |  | 0.39075 |  |  | 0.64475 |  |  | 0.39118 |  |  | 0.39736 |  |  | 0.45013 |  |  | 0.018683 |  |  | 0.11229
[6 empty] | 27570 | 0.80405 | 0.48256 |  |  | 0.69106 |  |  | 0.46218 |  |  | 0.44953 |  |  | 0 |  |  | 0.046648 |  |  | 0.64303 |  |  | 0.42518 |  |  | 0.38888 |  |  | 0.64283 |  |  | 0.38927 |  |  | 0.39538 |  |  | 0.44741 |  |  | 0.017342 |  |  | 0.10864
[6 empty] | 27600 | 0.80258 | 0.48213 |  |  | 0.68985 |  |  | 0.46088 |  |  | 0.4482 |  |  | 0 |  |  | 0.04634 |  |  | 0.64132 |  |  | 0.42347 |  |  | 0.38706 |  |  | 0.64089 |  |  | 0.38731 |  |  | 0.39345 |  |  | 0.44462 |  |  | 0.016453 |  |  | 0.10508
[6 empty] | 27630 | 0.80062 | 0.48164 |  |  | 0.68861 |  |  | 0.45952 |  |  | 0.44684 |  |  | 0 |  |  | 0.046224 |  |  | 0.63953 |  |  | 0.42168 |  |  | 0.38517 |  |  | 0.63885 |  |  | 0.38522 |  |  | 0.39131 |  |  | 0.44171 |  |  | 0.015825 |  |  | 0.10153
[6 empty] | 27660 | 0.79812 | 0.48107 |  |  | 0.68728 |  |  | 0.45811 |  |  | 0.44545 |  |  | 0 |  |  | 0.046121 |  |  | 0.63773 |  |  | 0.41986 |  |  | 0.38326 |  |  | 0.63665 |  |  | 0.38294 |  |  | 0.38904 |  |  | 0.43873 |  |  | 0.015095 |  |  | 0.097904
[6 empty] | 27690 | 0.79541 | 0.48047 |  |  | 0.68591 |  |  | 0.45667 |  |  | 0.44402 |  |  | 0 |  |  | 0.045851 |  |  | 0.63582 |  |  | 0.41794 |  |  | 0.38127 |  |  | 0.63435 |  |  | 0.38061 |  |  | 0.38672 |  |  | 0.4356 |  |  | 0.013869 |  |  | 0.094058
[6 empty] | 27720 | 0.79257 | 0.47988 |  |  | 0.68449 |  |  | 0.45521 |  |  | 0.44257 |  |  | 0 |  |  | 0.045363 |  |  | 0.63386 |  |  | 0.41599 |  |  | 0.37923 |  |  | 0.63194 |  |  | 0.37817 |  |  | 0.38433 |  |  | 0.43237 |  |  | 0.012178 |  |  | 0.090018
[6 empty] | 27750 | 0.7891 | 0.47927 |  |  | 0.68302 |  |  | 0.45377 |  |  | 0.4411 |  |  | 0 |  |  | 0.044619 |  |  | 0.63188 |  |  | 0.414 |  |  | 0.37717 |  |  | 0.6295 |  |  | 0.3757 |  |  | 0.38183 |  |  | 0.42907 |  |  | 0.010547 |  |  | 0.085741
[6 empty] | 27780 | 0.78679 | 0.47868 |  |  | 0.68162 |  |  | 0.45232 |  |  | 0.43967 |  |  | 0 |  |  | 0.04402 |  |  | 0.6299 |  |  | 0.41202 |  |  | 0.37512 |  |  | 0.62702 |  |  | 0.3732 |  |  | 0.37933 |  |  | 0.42571 |  |  | 0.0092275 |  |  | 0.08144
[6 empty] | 27810 | 0.78578 | 0.47806 |  |  | 0.68012 |  |  | 0.45083 |  |  | 0.43811 |  |  | 0 |  |  | 0.042968 |  |  | 0.62779 |  |  | 0.40997 |  |  | 0.37303 |  |  | 0.62441 |  |  | 0.3706 |  |  | 0.37671 |  |  | 0.42223 |  |  | 0.0079893 |  |  | 0.076831
[6 empty] | 27840 | 0.78176 | 0.47744 |  |  | 0.67862 |  |  | 0.44931 |  |  | 0.43656 |  |  | 0 |  |  | 0.041523 |  |  | 0.62563 |  |  | 0.40781 |  |  | 0.37085 |  |  | 0.62172 |  |  | 0.36787 |  |  | 0.37396 |  |  | 0.41867 |  |  | 0.0066425 |  |  | 0.071974
[6 empty] | 27870 | 0.77965 | 0.47677 |  |  | 0.67708 |  |  | 0.4477 |  |  | 0.43497 |  |  | 0 |  |  | 0.039417 |  |  | 0.62346 |  |  | 0.40566 |  |  | 0.36864 |  |  | 0.61895 |  |  | 0.36508 |  |  | 0.37122 |  |  | 0.41499 |  |  | 0.0049196 |  |  | 0.066728
[6 empty] | 27900 | 0.77716 | 0.4761 |  |  | 0.67552 |  |  | 0.4461 |  |  | 0.43337 |  |  | 0 |  |  | 0.037012 |  |  | 0.62127 |  |  | 0.40345 |  |  | 0.36644 |  |  | 0.61614 |  |  | 0.36219 |  |  | 0.3683 |  |  | 0.41121 |  |  | 0.003213 |  |  | 0.061322
[6 empty] | 27930 | 0.77484 | 0.47546 |  |  | 0.67393 |  |  | 0.44448 |  |  | 0.43175 |  |  | 0 |  |  | 0.034257 |  |  | 0.61901 |  |  | 0.40121 |  |  | 0.36414 |  |  | 0.61321 |  |  | 0.35926 |  |  | 0.36537 |  |  | 0.40735 |  |  | 0.0016143 |  |  | 0.055665
[6 empty] | 27960 | 0.77178 | 0.4749 |  |  | 0.67242 |  |  | 0.44287 |  |  | 0.43016 |  |  | 0 |  |  | 0.03146 |  |  | 0.61677 |  |  | 0.39895 |  |  | 0.36182 |  |  | 0.61033 |  |  | 0.35632 |  |  | 0.36237 |  |  | 0.40344 |  |  | 0.00048221 |  |  | 0.050026
[6 empty] | 27990 | 0.7708 | 0.47434 |  |  | 0.67086 |  |  | 0.44127 |  |  | 0.42856 |  |  | 0 |  |  | 0.028473 |  |  | 0.6145 |  |  | 0.39669 |  |  | 0.35953 |  |  | 0.60739 |  |  | 0.35333 |  |  | 0.35938 |  |  | 0.39946 |  |  | 0 |  |  | 0.044286
[6 empty] | 28020 | 0.76653 | 0.4737 |  |  | 0.66922 |  |  | 0.43957 |  |  | 0.42685 |  |  | 0 |  |  | 0.025261 |  |  | 0.61218 |  |  | 0.39434 |  |  | 0.3572 |  |  | 0.6043 |  |  | 0.35022 |  |  | 0.35623 |  |  | 0.39535 |  |  | 0 |  |  | 0.03841
[6 empty] | 28050 | 0.76524 | 0.47304 |  |  | 0.66756 |  |  | 0.43788 |  |  | 0.42517 |  |  | 0 |  |  | 0.021872 |  |  | 0.60981 |  |  | 0.39198 |  |  | 0.35484 |  |  | 0.60111 |  |  | 0.347 |  |  | 0.35304 |  |  | 0.39119 |  |  | 0 |  |  | 0.032505
[6 empty] | 28080 | 0.76305 | 0.47245 |  |  | 0.66594 |  |  | 0.43617 |  |  | 0.42346 |  |  | 0 |  |  | 0.018316 |  |  | 0.60742 |  |  | 0.38962 |  |  | 0.35247 |  |  | 0.59789 |  |  | 0.34368 |  |  | 0.34977 |  |  | 0.38694 |  |  | 0 |  |  | 0.026569
[6 empty] | 28110 | 0.75863 | 0.47185 |  |  | 0.66435 |  |  | 0.43447 |  |  | 0.42179 |  |  | 0 |  |  | 0.014953 |  |  | 0.60507 |  |  | 0.38725 |  |  | 0.35008 |  |  | 0.59466 |  |  | 0.34042 |  |  | 0.34646 |  |  | 0.38264 |  |  | 0 |  |  | 0.021235
[6 empty] | 28140 | 0.75749 | 0.47119 |  |  | 0.66272 |  |  | 0.43273 |  |  | 0.4201 |  |  | 0 |  |  | 0.011981 |  |  | 0.60269 |  |  | 0.38486 |  |  | 0.34771 |  |  | 0.59137 |  |  | 0.33704 |  |  | 0.34306 |  |  | 0.37831 |  |  | 0 |  |  | 0.016534
[6 empty] | 28170 | 0.75478 | 0.47057 |  |  | 0.66107 |  |  | 0.43101 |  |  | 0.41834 |  |  | 0 |  |  | 0.0093142 |  |  | 0.60024 |  |  | 0.38242 |  |  | 0.34528 |  |  | 0.58798 |  |  | 0.33352 |  |  | 0.33962 |  |  | 0.37393 |  |  | 0 |  |  | 0.012437
[6 empty] | 28200 | 0.75216 | 0.46993 |  |  | 0.65942 |  |  | 0.42926 |  |  | 0.41661 |  |  | 0 |  |  | 0.0068998 |  |  | 0.59774 |  |  | 0.38001 |  |  | 0.34282 |  |  | 0.58451 |  |  | 0.33004 |  |  | 0.33614 |  |  | 0.36951 |  |  | 0 |  |  | 0.0088642
[6 empty] | 28230 | 0.74938 | 0.46922 |  |  | 0.65773 |  |  | 0.42753 |  |  | 0.41484 |  |  | 0 |  |  | 0.0048968 |  |  | 0.5953 |  |  | 0.37753 |  |  | 0.34039 |  |  | 0.58106 |  |  | 0.32645 |  |  | 0.3326 |  |  | 0.36506 |  |  | 0 |  |  | 0.0059675
[6 empty] | 28260 | 0.74745 | 0.4685 |  |  | 0.65598 |  |  | 0.42575 |  |  | 0.41308 |  |  | 0 |  |  | 0.0031513 |  |  | 0.59281 |  |  | 0.37509 |  |  | 0.33799 |  |  | 0.57746 |  |  | 0.32281 |  |  | 0.32904 |  |  | 0.36055 |  |  | 0 |  |  | 0.0035551
[6 empty] | 28290 | 0.74599 | 0.46782 |  |  | 0.65434 |  |  | 0.424 |  |  | 0.41133 |  |  | 0 |  |  | 0.0017328 |  |  | 0.59034 |  |  | 0.37262 |  |  | 0.33555 |  |  | 0.57389 |  |  | 0.31917 |  |  | 0.32537 |  |  | 0.35609 |  |  | 0 |  |  | 0.0017551
[6 empty] | 28320 | 0.74396 | 0.46719 |  |  | 0.65273 |  |  | 0.42228 |  |  | 0.40962 |  |  | 0 |  |  | 0.00076389 |  |  | 0.58786 |  |  | 0.3702 |  |  | 0.33314 |  |  | 0.57033 |  |  | 0.3155 |  |  | 0.32173 |  |  | 0.35165 |  |  | 0 |  |  | 0.00060057
[6 empty] | 28350 | 0.74143 | 0.46657 |  |  | 0.65109 |  |  | 0.42049 |  |  | 0.40786 |  |  | 0 |  |  | 0.00024944 |  |  | 0.58538 |  |  | 0.36773 |  |  | 0.33069 |  |  | 0.56675 |  |  | 0.31175 |  |  | 0.31801 |  |  | 0.34716 |  |  | 0 |  |  | 3.355e-05
[6 empty] | 28380 | 0.7381 | 0.46586 |  |  | 0.64938 |  |  | 0.41873 |  |  | 0.40611 |  |  | 0 |  |  | 0 |  |  | 0.58294 |  |  | 0.36526 |  |  | 0.3283 |  |  | 0.56309 |  |  | 0.308 |  |  | 0.31426 |  |  | 0.34269 |  |  | 0 |  |  | 0
[6 empty] | 28410 | 0.73644 | 0.46519 |  |  | 0.64776 |  |  | 0.41697 |  |  | 0.40439 |  |  | 0 |  |  | 0 |  |  | 0.58057 |  |  | 0.36286 |  |  | 0.32591 |  |  | 0.55941 |  |  | 0.30424 |  |  | 0.31056 |  |  | 0.33829 |  |  | 0 |  |  | 0
[6 empty] | 28440 | 0.73304 | 0.46457 |  |  | 0.64611 |  |  | 0.4152 |  |  | 0.40266 |  |  | 0 |  |  | 0 |  |  | 0.57814 |  |  | 0.3605 |  |  | 0.32355 |  |  | 0.55574 |  |  | 0.30045 |  |  | 0.3069 |  |  | 0.33384 |  |  | 0 |  |  | 0
[6 empty] | 28470 | 0.73184 | 0.46392 |  |  | 0.64444 |  |  | 0.41344 |  |  | 0.40093 |  |  | 0 |  |  | 0 |  |  | 0.57574 |  |  | 0.3581 |  |  | 0.32121 |  |  | 0.55209 |  |  | 0.2967 |  |  | 0.30319 |  |  | 0.32939 |  |  | 0 |  |  | 0
[6 empty] | 28500 | 0.72934 | 0.4632 |  |  | 0.64277 |  |  | 0.41166 |  |  | 0.39916 |  |  | 0 |  |  | 0 |  |  | 0.57337 |  |  | 0.35569 |  |  | 0.31886 |  |  | 0.54841 |  |  | 0.29293 |  |  | 0.29943 |  |  | 0.32499 |  |  | 0 |  |  | 0
[6 empty] | 28530 | 0.72678 | 0.46253 |  |  | 0.64105 |  |  | 0.40982 |  |  | 0.39741 |  |  | 0 |  |  | 0 |  |  | 0.57094 |  |  | 0.3533 |  |  | 0.31649 |  |  | 0.54464 |  |  | 0.28909 |  |  | 0.29561 |  |  | 0.32054 |  |  | 0 |  |  | 0
[6 empty] | 28560 | 0.72414 | 0.46185 |  |  | 0.63939 |  |  | 0.40804 |  |  | 0.39565 |  |  | 0 |  |  | 0 |  |  | 0.5685 |  |  | 0.35084 |  |  | 0.31409 |  |  | 0.54094 |  |  | 0.28524 |  |  | 0.2918 |  |  | 0.31616 |  |  | 0 |  |  | 0
[6 empty] | 28590 | 0.72288 | 0.46115 |  |  | 0.63759 |  |  | 0.40611 |  |  | 0.3938 |  |  | 0 |  |  | 0 |  |  | 0.56608 |  |  | 0.3484 |  |  | 0.31169 |  |  | 0.53712 |  |  | 0.2813 |  |  | 0.28797 |  |  | 0.31168 |  |  | 0 |  |  | 0
[6 empty] | 28620 | 0.71984 | 0.46042 |  |  | 0.63574 |  |  | 0.4042 |  |  | 0.39197 |  |  | 0 |  |  | 0 |  |  | 0.56365 |  |  | 0.34595 |  |  | 0.30928 |  |  | 0.53332 |  |  | 0.27737 |  |  | 0.2841 |  |  | 0.30722 |  |  | 0 |  |  | 0
[6 empty] | 28650 | 0.71796 | 0.45963 |  |  | 0.63392 |  |  | 0.40231 |  |  | 0.39015 |  |  | 0 |  |  | 0 |  |  | 0.56128 |  |  | 0.3436 |  |  | 0.30693 |  |  | 0.52943 |  |  | 0.27347 |  |  | 0.28019 |  |  | 0.3028 |  |  | 0 |  |  | 0
[6 empty] | 28680 | 0.71448 | 0.45895 |  |  | 0.63214 |  |  | 0.40042 |  |  | 0.38831 |  |  | 0 |  |  | 0 |  |  | 0.55885 |  |  | 0.34118 |  |  | 0.30452 |  |  | 0.52565 |  |  | 0.26965 |  |  | 0.27638 |  |  | 0.2984 |  |  | 0 |  |  | 0
[6 empty] | 28710 | 0.71229 | 0.45825 |  |  | 0.63029 |  |  | 0.39849 |  |  | 0.38645 |  |  | 0 |  |  | 0 |  |  | 0.55633 |  |  | 0.33874 |  |  | 0.30213 |  |  | 0.52184 |  |  | 0.26574 |  |  | 0.27238 |  |  | 0.29396 |  |  | 0.00036969 |  |  | 0
[6 empty] | 28740 | 0.71085 | 0.4575 |  |  | 0.62843 |  |  | 0.39654 |  |  | 0.38454 |  |  | 0 |  |  | 0 |  |  | 0.55392 |  |  | 0.33627 |  |  | 0.2997 |  |  | 0.51797 |  |  | 0.26193 |  |  | 0.26836 |  |  | 0.28953 |  |  | 0.00072186 |  |  | 0
[6 empty] | 28770 | 0.70764 | 0.45681 |  |  | 0.62654 |  |  | 0.39456 |  |  | 0.38266 |  |  | 0 |  |  | 0 |  |  | 0.55146 |  |  | 0.33382 |  |  | 0.29727 |  |  | 0.51412 |  |  | 0.25805 |  |  | 0.26428 |  |  | 0.28512 |  |  | 0.0010705 |  |  | 0
[6 empty] | 28800 | 0.70472 | 0.45621 |  |  | 0.62491 |  |  | 0.39274 |  |  | 0.38094 |  |  | 0 |  |  | 0 |  |  | 0.54904 |  |  | 0.33136 |  |  | 0.29486 |  |  | 0.51022 |  |  | 0.25405 |  |  | 0.26013 |  |  | 0.28064 |  |  | 0.0014241 |  |  | 0
[6 empty] | 28830 | 0.70229 | 0.45562 |  |  | 0.6231 |  |  | 0.39081 |  |  | 0.37905 |  |  | 0 |  |  | 0 |  |  | 0.5466 |  |  | 0.32889 |  |  | 0.29247 |  |  | 0.50636 |  |  | 0.25018 |  |  | 0.25615 |  |  | 0.27618 |  |  | 0.0017843 |  |  | 0
[6 empty] | 28860 | 0.70089 | 0.45495 |  |  | 0.62113 |  |  | 0.3888 |  |  | 0.3771 |  |  | 0 |  |  | 0 |  |  | 0.54414 |  |  | 0.32645 |  |  | 0.29004 |  |  | 0.50244 |  |  | 0.2463 |  |  | 0.25208 |  |  | 0.27164 |  |  | 0.0021572 |  |  | 0
[6 empty] | 28890 | 0.69799 | 0.45429 |  |  | 0.61927 |  |  | 0.38688 |  |  | 0.3752 |  |  | 0 |  |  | 0 |  |  | 0.54168 |  |  | 0.324 |  |  | 0.28764 |  |  | 0.49855 |  |  | 0.24244 |  |  | 0.24798 |  |  | 0.26717 |  |  | 0.0025311 |  |  | 0
[6 empty] | 28920 | 0.69553 | 0.45361 |  |  | 0.61741 |  |  | 0.38492 |  |  | 0.37328 |  |  | 0 |  |  | 0 |  |  | 0.53923 |  |  | 0.32152 |  |  | 0.28523 |  |  | 0.49459 |  |  | 0.23857 |  |  | 0.24392 |  |  | 0.26269 |  |  | 0.0029042 |  |  | 0
[6 empty] | 28950 | 0.69287 | 0.453 |  |  | 0.61558 |  |  | 0.38296 |  |  | 0.37132 |  |  | 0 |  |  | 0 |  |  | 0.53673 |  |  | 0.31904 |  |  | 0.2828 |  |  | 0.49073 |  |  | 0.23478 |  |  | 0.23988 |  |  | 0.25818 |  |  | 0.0032639 |  |  | 0
[6 empty] | 28980 | 0.69085 | 0.45227 |  |  | 0.61366 |  |  | 0.38096 |  |  | 0.36936 |  |  | 0 |  |  | 0 |  |  | 0.53422 |  |  | 0.31659 |  |  | 0.28037 |  |  | 0.48679 |  |  | 0.23089 |  |  | 0.23568 |  |  | 0.25364 |  |  | 0.003628 |  |  | 0
[6 empty] | 29010 | 0.68836 | 0.45149 |  |  | 0.6117 |  |  | 0.3789 |  |  | 0.36739 |  |  | 0 |  |  | 0 |  |  | 0.53172 |  |  | 0.31408 |  |  | 0.27794 |  |  | 0.48281 |  |  | 0.22704 |  |  | 0.23163 |  |  | 0.24909 |  |  | 0.0036301 |  |  | 0
[6 empty] | 29040 | 0.6867 | 0.45071 |  |  | 0.60974 |  |  | 0.37685 |  |  | 0.36543 |  |  | 0 |  |  | 0 |  |  | 0.52918 |  |  | 0.31157 |  |  | 0.27546 |  |  | 0.47881 |  |  | 0.22305 |  |  | 0.22743 |  |  | 0.24455 |  |  | 0.0036125 |  |  | 0
[6 empty] | 29070 | 0.68402 | 0.44984 |  |  | 0.60777 |  |  | 0.37477 |  |  | 0.3634 |  |  | 0 |  |  | 0 |  |  | 0.52661 |  |  | 0.30906 |  |  | 0.27301 |  |  | 0.47475 |  |  | 0.2191 |  |  | 0.22329 |  |  | 0.23999 |  |  | 0.003608 |  |  | 0
[6 empty] | 29100 | 0.68164 | 0.44896 |  |  | 0.60549 |  |  | 0.37251 |  |  | 0.36119 |  |  | 0 |  |  | 0 |  |  | 0.52402 |  |  | 0.30651 |  |  | 0.27052 |  |  | 0.47072 |  |  | 0.21522 |  |  | 0.21915 |  |  | 0.23545 |  |  | 0.0036305 |  |  | 0
[6 empty] | 29130 | 0.67985 | 0.44807 |  |  | 0.60347 |  |  | 0.37038 |  |  | 0.35915 |  |  | 0 |  |  | 0 |  |  | 0.52145 |  |  | 0.30398 |  |  | 0.26804 |  |  | 0.46669 |  |  | 0.21135 |  |  | 0.21498 |  |  | 0.2309 |  |  | 0.0036346 |  |  | 0
[6 empty] | 29160 | 0.67607 | 0.44723 |  |  | 0.60154 |  |  | 0.36828 |  |  | 0.35712 |  |  | 0 |  |  | 0 |  |  | 0.51888 |  |  | 0.30145 |  |  | 0.26556 |  |  | 0.46263 |  |  | 0.20742 |  |  | 0.21081 |  |  | 0.22636 |  |  | 0.0036285 |  |  | 0
[6 empty] | 29190 | 0.6746 | 0.44632 |  |  | 0.59951 |  |  | 0.36613 |  |  | 0.35507 |  |  | 0 |  |  | 0 |  |  | 0.51631 |  |  | 0.29889 |  |  | 0.26305 |  |  | 0.45851 |  |  | 0.20347 |  |  | 0.20658 |  |  | 0.22181 |  |  | 0.0035874 |  |  | 0
[6 empty] | 29220 | 0.67222 | 0.44545 |  |  | 0.59753 |  |  | 0.36406 |  |  | 0.353 |  |  | 0 |  |  | 0 |  |  | 0.51372 |  |  | 0.29637 |  |  | 0.26057 |  |  | 0.45444 |  |  | 0.19962 |  |  | 0.20241 |  |  | 0.21726 |  |  | 0.0035589 |  |  | 0
[6 empty] | 29250 | 0.66927 | 0.44457 |  |  | 0.59549 |  |  | 0.36188 |  |  | 0.35095 |  |  | 0 |  |  | 0 |  |  | 0.51113 |  |  | 0.29376 |  |  | 0.25801 |  |  | 0.45023 |  |  | 0.19571 |  |  | 0.1981 |  |  | 0.21273 |  |  | 0.0035482 |  |  | 0
[6 empty] | 29280 | 0.66729 | 0.44366 |  |  | 0.59345 |  |  | 0.35966 |  |  | 0.34884 |  |  | 0 |  |  | 0 |  |  | 0.50852 |  |  | 0.29117 |  |  | 0.25547 |  |  | 0.44597 |  |  | 0.19176 |  |  | 0.1938 |  |  | 0.20816 |  |  | 0.0035507 |  |  | 0
[6 empty] | 29310 | 0.66432 | 0.44278 |  |  | 0.59137 |  |  | 0.35748 |  |  | 0.34672 |  |  | 0 |  |  | 0 |  |  | 0.50589 |  |  | 0.28853 |  |  | 0.2529 |  |  | 0.44173 |  |  | 0.18779 |  |  | 0.18946 |  |  | 0.20361 |  |  | 0.0035323 |  |  | 0
[6 empty] | 29340 | 0.66176 | 0.44187 |  |  | 0.58922 |  |  | 0.35528 |  |  | 0.34457 |  |  | 0 |  |  | 0 |  |  | 0.50321 |  |  | 0.28586 |  |  | 0.25028 |  |  | 0.43746 |  |  | 0.18379 |  |  | 0.18515 |  |  | 0.19904 |  |  | 0.0035538 |  |  | 0
[6 empty] | 29370 | 0.65882 | 0.44097 |  |  | 0.58712 |  |  | 0.35308 |  |  | 0.34247 |  |  | 0 |  |  | 0 |  |  | 0.50053 |  |  | 0.2832 |  |  | 0.24766 |  |  | 0.43314 |  |  | 0.1798 |  |  | 0.1808 |  |  | 0.19447 |  |  | 0.003564 |  |  | 0
[6 empty] | 29400 | 0.65644 | 0.44005 |  |  | 0.58498 |  |  | 0.35082 |  |  | 0.34031 |  |  | 0 |  |  | 0.00086591 |  |  | 0.49782 |  |  | 0.28052 |  |  | 0.24502 |  |  | 0.4287 |  |  | 0.17576 |  |  | 0.17642 |  |  | 0.1899 |  |  | 0.0035462 |  |  | 0
[6 empty] | 29430 | 0.65328 | 0.43911 |  |  | 0.58278 |  |  | 0.34854 |  |  | 0.33811 |  |  | 0 |  |  | 0.0017191 |  |  | 0.49507 |  |  | 0.2778 |  |  | 0.24233 |  |  | 0.42426 |  |  | 0.17166 |  |  | 0.17194 |  |  | 0.18536 |  |  | 0.0035384 |  |  | 0
[6 empty] | 29460 | 0.65155 | 0.43815 |  |  | 0.58052 |  |  | 0.34619 |  |  | 0.3359 |  |  | 0 |  |  | 0.0025571 |  |  | 0.4923 |  |  | 0.27504 |  |  | 0.2396 |  |  | 0.41974 |  |  | 0.16753 |  |  | 0.16746 |  |  | 0.18083 |  |  | 0.003517 |  |  | 0
[6 empty] | 29490 | 0.64839 | 0.43713 |  |  | 0.5782 |  |  | 0.34377 |  |  | 0.33355 |  |  | 0.00098229 |  |  | 0.0033649 |  |  | 0.48942 |  |  | 0.2722 |  |  | 0.23685 |  |  | 0.41514 |  |  | 0.16332 |  |  | 0.16289 |  |  | 0.17624 |  |  | 0.003525 |  |  | 0.0010141
[6 empty] | 29520 | 0.64594 | 0.43612 |  |  | 0.57583 |  |  | 0.34131 |  |  | 0.33129 |  |  | 0.0020607 |  |  | 0.0041727 |  |  | 0.48653 |  |  | 0.26935 |  |  | 0.23401 |  |  | 0.41054 |  |  | 0.15904 |  |  | 0.15825 |  |  | 0.17166 |  |  | 0.0035147 |  |  | 0.0020117
[6 empty] | 29550 | 0.64305 | 0.43517 |  |  | 0.57355 |  |  | 0.33893 |  |  | 0.32902 |  |  | 0.0031346 |  |  | 0.0049994 |  |  | 0.48365 |  |  | 0.26652 |  |  | 0.23122 |  |  | 0.40597 |  |  | 0.15476 |  |  | 0.15369 |  |  | 0.16712 |  |  | 0.0035012 |  |  | 0.0030315
[6 empty] | 29580 | 0.64058 | 0.43418 |  |  | 0.57122 |  |  | 0.33656 |  |  | 0.32678 |  |  | 0.0041609 |  |  | 0.005824 |  |  | 0.48077 |  |  | 0.26363 |  |  | 0.22837 |  |  | 0.40136 |  |  | 0.15052 |  |  | 0.14909 |  |  | 0.16261 |  |  | 0.003489 |  |  | 0.0040478
[6 empty] | 29610 | 0.63885 | 0.43328 |  |  | 0.56903 |  |  | 0.33424 |  |  | 0.32452 |  |  | 0.0052022 |  |  | 0.0067033 |  |  | 0.47794 |  |  | 0.26081 |  |  | 0.22555 |  |  | 0.39675 |  |  | 0.14623 |  |  | 0.14455 |  |  | 0.15814 |  |  | 0.0035119 |  |  | 0.0050555
[6 empty] | 29640 | 0.63689 | 0.43243 |  |  | 0.56695 |  |  | 0.33197 |  |  | 0.32232 |  |  | 0.0062317 |  |  | 0.0075299 |  |  | 0.47512 |  |  | 0.25803 |  |  | 0.22277 |  |  | 0.3922 |  |  | 0.14198 |  |  | 0.14007 |  |  | 0.15374 |  |  | 0.0035073 |  |  | 0.0060617
[6 empty] | 29670 | 0.63415 | 0.43156 |  |  | 0.56483 |  |  | 0.3297 |  |  | 0.32014 |  |  | 0.0072599 |  |  | 0.0084071 |  |  | 0.47234 |  |  | 0.25522 |  |  | 0.21995 |  |  | 0.38763 |  |  | 0.13772 |  |  | 0.13556 |  |  | 0.14936 |  |  | 0.003504 |  |  | 0.0070867
[6 empty] | 29700 | 0.6321 | 0.43064 |  |  | 0.56269 |  |  | 0.32745 |  |  | 0.31793 |  |  | 0.0082976 |  |  | 0.0083645 |  |  | 0.46951 |  |  | 0.25239 |  |  | 0.21716 |  |  | 0.38312 |  |  | 0.13342 |  |  | 0.13111 |  |  | 0.14496 |  |  | 0.0035108 |  |  | 0.0081122
[6 empty] | 29730 | 0.63106 | 0.42972 |  |  | 0.56057 |  |  | 0.32521 |  |  | 0.31571 |  |  | 0.0093665 |  |  | 0.0083407 |  |  | 0.4667 |  |  | 0.24955 |  |  | 0.21434 |  |  | 0.37857 |  |  | 0.12909 |  |  | 0.12665 |  |  | 0.1406 |  |  | 0.0034945 |  |  | 0.0091522
[6 empty] | 29760 | 0.62747 | 0.42881 |  |  | 0.55845 |  |  | 0.32296 |  |  | 0.3135 |  |  | 0.010398 |  |  | 0.0083608 |  |  | 0.46385 |  |  | 0.24668 |  |  | 0.2115 |  |  | 0.37406 |  |  | 0.12474 |  |  | 0.12218 |  |  | 0.13627 |  |  | 0.0035333 |  |  | 0.010172
[6 empty] | 29790 | 0.62407 | 0.42797 |  |  | 0.55638 |  |  | 0.32079 |  |  | 0.31136 |  |  | 0.010394 |  |  | 0.0083462 |  |  | 0.46104 |  |  | 0.24385 |  |  | 0.20867 |  |  | 0.36958 |  |  | 0.12047 |  |  | 0.1178 |  |  | 0.13203 |  |  | 0.0035369 |  |  | 0.010175
[6 empty] | 29820 | 0.62158 | 0.42714 |  |  | 0.55434 |  |  | 0.3186 |  |  | 0.30917 |  |  | 0.010351 |  |  | 0.0083641 |  |  | 0.45828 |  |  | 0.24103 |  |  | 0.20588 |  |  | 0.36505 |  |  | 0.11612 |  |  | 0.11341 |  |  | 0.1278 |  |  | 0.0035615 |  |  | 0.010197
[6 empty] | 29850 | 0.61833 | 0.42616 |  |  | 0.55203 |  |  | 0.31629 |  |  | 0.3069 |  |  | 0.010296 |  |  | 0.0083427 |  |  | 0.45536 |  |  | 0.23809 |  |  | 0.20301 |  |  | 0.36046 |  |  | 0.11175 |  |  | 0.10898 |  |  | 0.12351 |  |  | 0.0035956 |  |  | 0.010206
[6 empty] | 29880 | 0.61636 | 0.42533 |  |  | 0.54991 |  |  | 0.31404 |  |  | 0.30467 |  |  | 0.010335 |  |  | 0.0083723 |  |  | 0.45251 |  |  | 0.23518 |  |  | 0.20015 |  |  | 0.35597 |  |  | 0.10734 |  |  | 0.10468 |  |  | 0.11931 |  |  | 0.0036188 |  |  | 0.010222
[6 empty] | 29910 | 0.61305 | 0.42444 |  |  | 0.54766 |  |  | 0.31172 |  |  | 0.30242 |  |  | 0.010284 |  |  | 0.0083259 |  |  | 0.44953 |  |  | 0.23218 |  |  | 0.1972 |  |  | 0.35139 |  |  | 0.10292 |  |  | 0.10028 |  |  | 0.11505 |  |  | 0.0036041 |  |  | 0.010231
[6 empty] | 29940 | 0.61105 | 0.42343 |  |  | 0.54529 |  |  | 0.30934 |  |  | 0.30007 |  |  | 0.010282 |  |  | 0.0083044 |  |  | 0.44656 |  |  | 0.22915 |  |  | 0.19424 |  |  | 0.34677 |  |  | 0.098499 |  |  | 0.095838 |  |  | 0.11082 |  |  | 0.0036049 |  |  | 0.010238
[6 empty] | 29970 | 0.60835 | 0.42246 |  |  | 0.54288 |  |  | 0.30691 |  |  | 0.29769 |  |  | 0.010346 |  |  | 0.0082557 |  |  | 0.44349 |  |  | 0.22604 |  |  | 0.19122 |  |  | 0.34214 |  |  | 0.094035 |  |  | 0.091428 |  |  | 0.10658 |  |  | 0.0036157 |  |  | 0.01022
[6 empty] | 30000 | 0.60545 | 0.42149 |  |  | 0.54049 |  |  | 0.30449 |  |  | 0.2953 |  |  | 0.01032 |  |  | 0.0082354 |  |  | 0.44042 |  |  | 0.22292 |  |  | 0.18817 |  |  | 0.33756 |  |  | 0.089502 |  |  | 0.086971 |  |  | 0.10236 |  |  | 0.0036137 |  |  | 0.010197
[6 empty] | 30030 | 0.6025 | 0.42056 |  |  | 0.53814 |  |  | 0.30207 |  |  | 0.29297 |  |  | 0.010309 |  |  | 0.0082435 |  |  | 0.43735 |  |  | 0.21981 |  |  | 0.18511 |  |  | 0.33304 |  |  | 0.08505 |  |  | 0.082616 |  |  | 0.098176 |  |  | 0.0036262 |  |  | 0.010185
[6 empty] | 30060 | 0.60023 | 0.41946 |  |  | 0.53561 |  |  | 0.29956 |  |  | 0.29057 |  |  | 0.010356 |  |  | 0.0081663 |  |  | 0.43421 |  |  | 0.21663 |  |  | 0.18202 |  |  | 0.32845 |  |  | 0.080589 |  |  | 0.078239 |  |  | 0.093999 |  |  | 0.0036003 |  |  | 0.010183
[6 empty] | 30090 | 0.5965 | 0.41848 |  |  | 0.53323 |  |  | 0.29707 |  |  | 0.28815 |  |  | 0.010408 |  |  | 0.0082243 |  |  | 0.4311 |  |  | 0.21347 |  |  | 0.17892 |  |  | 0.32398 |  |  | 0.076107 |  |  | 0.073932 |  |  | 0.089807 |  |  | 0.0036486 |  |  | 0.010167
[6 empty] | 30120 | 0.59339 | 0.4174 |  |  | 0.53074 |  |  | 0.29455 |  |  | 0.28568 |  |  | 0.010413 |  |  | 0.0082141 |  |  | 0.42789 |  |  | 0.21023 |  |  | 0.17574 |  |  | 0.31948 |  |  | 0.071689 |  |  | 0.069664 |  |  | 0.085644 |  |  | 0.0036206 |  |  | 0.010175
[6 empty] | 30150 | 0.59041 | 0.41639 |  |  | 0.52847 |  |  | 0.29217 |  |  | 0.28335 |  |  | 0.010476 |  |  | 0.0083278 |  |  | 0.42491 |  |  | 0.20717 |  |  | 0.17274 |  |  | 0.31524 |  |  | 0.067359 |  |  | 0.0656 |  |  | 0.081714 |  |  | 0.0037873 |  |  | 0.010327
[6 empty] | 30180 | 0.58812 | 0.41559 |  |  | 0.5266 |  |  | 0.28999 |  |  | 0.28124 |  |  | 0.010567 |  |  | 0.0084221 |  |  | 0.42201 |  |  | 0.20417 |  |  | 0.16984 |  |  | 0.31119 |  |  | 0.063273 |  |  | 0.061731 |  |  | 0.077989 |  |  | 0.0041608 |  |  | 0.010691
[6 empty] | 30210 | 0.58558 | 0.41528 |  |  | 0.52584 |  |  | 0.28847 |  |  | 0.27995 |  |  | 0.010756 |  |  | 0.008554 |  |  | 0.41929 |  |  | 0.20122 |  |  | 0.16699 |  |  | 0.3072 |  |  | 0.059193 |  |  | 0.057811 |  |  | 0.0743 |  |  | 0.0045262 |  |  | 0.011035
[6 empty] | 30240 | 0.58195 | 0.41604 |  |  | 0.52724 |  |  | 0.28855 |  |  | 0.28046 |  |  | 0.010885 |  |  | 0.0087633 |  |  | 0.4178 |  |  | 0.199 |  |  | 0.16488 |  |  | 0.3037 |  |  | 0.055318 |  |  | 0.054146 |  |  | 0.070682 |  |  | 0.0049875 |  |  | 0.011457
[6 empty] | 30270 | 0.58578 | 0.41764 |  |  | 0.53088 |  |  | 0.29061 |  |  | 0.28312 |  |  | 0.010927 |  |  | 0.0089784 |  |  | 0.41862 |  |  | 0.19851 |  |  | 0.16445 |  |  | 0.30147 |  |  | 0.05208 |  |  | 0.051174 |  |  | 0.06716 |  |  | 0.0054353 |  |  | 0.011886
[6 empty] | 30300 | 0.60619 | 0.42027 |  |  | 0.53702 |  |  | 0.29496 |  |  | 0.28831 |  |  | 0.011147 |  |  | 0.0091849 |  |  | 0.42267 |  |  | 0.20072 |  |  | 0.16664 |  |  | 0.30173 |  |  | 0.050647 |  |  | 0.050124 |  |  | 0.063865 |  |  | 0.0058973 |  |  | 0.012366
[6 empty] | 30330 | 0.64199 | 0.42372 |  |  | 0.54528 |  |  | 0.30145 |  |  | 0.2958 |  |  | 0.011111 |  |  | 0.0091133 |  |  | 0.42975 |  |  | 0.2057 |  |  | 0.17155 |  |  | 0.30484 |  |  | 0.051443 |  |  | 0.051399 |  |  | 0.061247 |  |  | 0.0058564 |  |  | 0.01232
[6 empty] | 30360 | 0.68218 | 0.42766 |  |  | 0.55471 |  |  | 0.30962 |  |  | 0.30482 |  |  | 0.011064 |  |  | 0.0091333 |  |  | 0.4394 |  |  | 0.21357 |  |  | 0.17934 |  |  | 0.3108 |  |  | 0.055066 |  |  | 0.055889 |  |  | 0.061749 |  |  | 0.0058568 |  |  | 0.012326
[6 empty] | 30390 | 0.72565 | 0.4315 |  |  | 0.56426 |  |  | 0.3184 |  |  | 0.31431 |  |  | 0.011028 |  |  | 0.0091215 |  |  | 0.45002 |  |  | 0.22297 |  |  | 0.18878 |  |  | 0.31826 |  |  | 0.060628 |  |  | 0.062524 |  |  | 0.065142 |  |  | 0.0058305 |  |  | 0.012386
[6 empty] | 30420 | 0.76715 | 0.4353 |  |  | 0.57376 |  |  | 0.32739 |  |  | 0.32393 |  |  | 0.010956 |  |  | 0.0090202 |  |  | 0.46103 |  |  | 0.23315 |  |  | 0.19907 |  |  | 0.32691 |  |  | 0.067585 |  |  | 0.070573 |  |  | 0.070542 |  |  | 0.0057772 |  |  | 0.012291
[6 empty] | 30450 | 0.79399 | 0.43918 |  |  | 0.58333 |  |  | 0.3367 |  |  | 0.33369 |  |  | 0.010902 |  |  | 0.008881 |  |  | 0.47245 |  |  | 0.24391 |  |  | 0.20993 |  |  | 0.33631 |  |  | 0.075701 |  |  | 0.07978 |  |  | 0.077411 |  |  | 0.0056203 |  |  | 0.012168
[6 empty] | 30480 | 0.80025 | 0.44258 |  |  | 0.59225 |  |  | 0.34577 |  |  | 0.34316 |  |  | 0.010762 |  |  | 0.0086779 |  |  | 0.4839 |  |  | 0.25497 |  |  | 0.22105 |  |  | 0.34613 |  |  | 0.084454 |  |  | 0.089599 |  |  | 0.08515 |  |  | 0.0052156 |  |  | 0.011761
[6 empty] | 30510 | 0.80172 | 0.44543 |  |  | 0.60003 |  |  | 0.35427 |  |  | 0.35185 |  |  | 0.0106 |  |  | 0.0084652 |  |  | 0.49532 |  |  | 0.26633 |  |  | 0.23248 |  |  | 0.35661 |  |  | 0.093964 |  |  | 0.10026 |  |  | 0.093801 |  |  | 0.0047844 |  |  | 0.011381
[6 empty] | 30540 | 0.79933 | 0.44728 |  |  | 0.6057 |  |  | 0.36133 |  |  | 0.3588 |  |  | 0.010472 |  |  | 0.0081992 |  |  | 0.50565 |  |  | 0.27715 |  |  | 0.24334 |  |  | 0.3672 |  |  | 0.10403 |  |  | 0.11148 |  |  | 0.10325 |  |  | 0.0043094 |  |  | 0.010963
[6 empty] | 30570 | 0.79641 | 0.44827 |  |  | 0.60916 |  |  | 0.36645 |  |  | 0.36361 |  |  | 0.010325 |  |  | 0.0079517 |  |  | 0.51391 |  |  | 0.28659 |  |  | 0.25287 |  |  | 0.37714 |  |  | 0.11407 |  |  | 0.12261 |  |  | 0.11336 |  |  | 0.0038628 |  |  | 0.01057
[6 empty] | 30600 | 0.79316 | 0.44831 |  |  | 0.61025 |  |  | 0.36945 |  |  | 0.36599 |  |  | 0.010112 |  |  | 0.0077308 |  |  | 0.51913 |  |  | 0.29354 |  |  | 0.25996 |  |  | 0.3851 |  |  | 0.1231 |  |  | 0.13252 |  |  | 0.12399 |  |  | 0.0033914 |  |  | 0.010101
[6 empty] | 30630 | 0.78893 | 0.44743 |  |  | 0.60909 |  |  | 0.37026 |  |  | 0.36606 |  |  | 0.010109 |  |  | 0.0076694 |  |  | 0.52135 |  |  | 0.29783 |  |  | 0.26451 |  |  | 0.39059 |  |  | 0.13026 |  |  | 0.14047 |  |  | 0.13456 |  |  | 0.003396 |  |  | 0.010105
[6 empty] | 30660 | 0.78288 | 0.44628 |  |  | 0.607 |  |  | 0.36955 |  |  | 0.36466 |  |  | 0.010138 |  |  | 0.007677 |  |  | 0.52118 |  |  | 0.29945 |  |  | 0.26627 |  |  | 0.39385 |  |  | 0.13522 |  |  | 0.14569 |  |  | 0.14264 |  |  | 0.0033856 |  |  | 0.010117
[6 empty] | 30690 | 0.77744 | 0.44518 |  |  | 0.60475 |  |  | 0.3683 |  |  | 0.36292 |  |  | 0.010101 |  |  | 0.0075895 |  |  | 0.52011 |  |  | 0.29963 |  |  | 0.26652 |  |  | 0.39599 |  |  | 0.13881 |  |  | 0.14923 |  |  | 0.1485 |  |  | 0.0033658 |  |  | 0.010058
[6 empty] | 30720 | 0.77195 | 0.44415 |  |  | 0.60265 |  |  | 0.36694 |  |  | 0.36106 |  |  | 0.010198 |  |  | 0.007684 |  |  | 0.51882 |  |  | 0.29923 |  |  | 0.26611 |  |  | 0.39739 |  |  | 0.14137 |  |  | 0.1518 |  |  | 0.15295 |  |  | 0.0034115 |  |  | 0.010135
[6 empty] | 30750 | 0.76681 | 0.4431 |  |  | 0.60057 |  |  | 0.36538 |  |  | 0.35919 |  |  | 0.010297 |  |  | 0.0078514 |  |  | 0.51726 |  |  | 0.29843 |  |  | 0.2653 |  |  | 0.39849 |  |  | 0.14335 |  |  | 0.15369 |  |  | 0.15661 |  |  | 0.0036538 |  |  | 0.010309
[6 empty] | 30780 | 0.76137 | 0.4426 |  |  | 0.59947 |  |  | 0.36431 |  |  | 0.35786 |  |  | 0.010458 |  |  | 0.0080575 |  |  | 0.51589 |  |  | 0.29745 |  |  | 0.26436 |  |  | 0.39947 |  |  | 0.14503 |  |  | 0.15528 |  |  | 0.15996 |  |  | 0.0040443 |  |  | 0.010686
[6 empty] | 30810 | 0.75616 | 0.44307 |  |  | 0.60036 |  |  | 0.36455 |  |  | 0.3581 |  |  | 0.010596 |  |  | 0.0082563 |  |  | 0.51562 |  |  | 0.29702 |  |  | 0.26393 |  |  | 0.40089 |  |  | 0.14669 |  |  | 0.15687 |  |  | 0.16306 |  |  | 0.0044984 |  |  | 0.011115
[6 empty] | 30840 | 0.75204 | 0.44454 |  |  | 0.60342 |  |  | 0.3665 |  |  | 0.36035 |  |  | 0.010738 |  |  | 0.0085066 |  |  | 0.51731 |  |  | 0.29805 |  |  | 0.26495 |  |  | 0.40365 |  |  | 0.14902 |  |  | 0.15916 |  |  | 0.16632 |  |  | 0.0049378 |  |  | 0.011524
[6 empty] | 30870 | 0.76213 | 0.44702 |  |  | 0.60883 |  |  | 0.37052 |  |  | 0.3649 |  |  | 0.010942 |  |  | 0.0087519 |  |  | 0.52144 |  |  | 0.30105 |  |  | 0.26783 |  |  | 0.4087 |  |  | 0.15289 |  |  | 0.16318 |  |  | 0.17042 |  |  | 0.0053686 |  |  | 0.011923
[6 empty] | 30900 | 0.79224 | 0.45051 |  |  | 0.61654 |  |  | 0.37672 |  |  | 0.37192 |  |  | 0.01108 |  |  | 0.0089652 |  |  | 0.52829 |  |  | 0.30655 |  |  | 0.27325 |  |  | 0.41666 |  |  | 0.15894 |  |  | 0.16993 |  |  | 0.17646 |  |  | 0.0058345 |  |  | 0.012367
[6 empty] | 30930 | 0.83398 | 0.45498 |  |  | 0.62651 |  |  | 0.38516 |  |  | 0.38122 |  |  | 0.011103 |  |  | 0.0090272 |  |  | 0.53775 |  |  | 0.31458 |  |  | 0.28116 |  |  | 0.42756 |  |  | 0.16751 |  |  | 0.17977 |  |  | 0.18475 |  |  | 0.0058363 |  |  | 0.012357
[6 empty] | 30960 | 0.88123 | 0.45974 |  |  | 0.63749 |  |  | 0.3953 |  |  | 0.39212 |  |  | 0.011064 |  |  | 0.0090213 |  |  | 0.54918 |  |  | 0.32509 |  |  | 0.29176 |  |  | 0.44083 |  |  | 0.17871 |  |  | 0.19298 |  |  | 0.19612 |  |  | 0.0058157 |  |  | 0.012358
[6 empty] | 30990 | 0.93549 | 0.46455 |  |  | 0.64892 |  |  | 0.40643 |  |  | 0.40377 |  |  | 0.011148 |  |  | 0.0098887 |  |  | 0.56164 |  |  | 0.3371 |  |  | 0.30406 |  |  | 0.45556 |  |  | 0.19167 |  |  | 0.20839 |  |  | 0.20973 |  |  | 0.0058125 |  |  | 0.014364
[6 empty] | 31020 | 0.99221 | 0.4695 |  |  | 0.66079 |  |  | 0.41826 |  |  | 0.416 |  |  | 0.011084 |  |  | 0.013113 |  |  | 0.57488 |  |  | 0.35014 |  |  | 0.31745 |  |  | 0.47148 |  |  | 0.2061 |  |  | 0.22533 |  |  | 0.22499 |  |  | 0.0065144 |  |  | 0.019182
[6 empty] | 31050 | 1.0322 | 0.47454 |  |  | 0.67293 |  |  | 0.4306 |  |  | 0.42856 |  |  | 0.010978 |  |  | 0.018423 |  |  | 0.58862 |  |  | 0.36386 |  |  | 0.33154 |  |  | 0.48824 |  |  | 0.22151 |  |  | 0.24328 |  |  | 0.24151 |  |  | 0.0092293 |  |  | 0.026614
[6 empty] | 31080 | 1.0509 | 0.47936 |  |  | 0.68469 |  |  | 0.44304 |  |  | 0.44111 |  |  | 0.011387 |  |  | 0.025536 |  |  | 0.60281 |  |  | 0.37828 |  |  | 0.34635 |  |  | 0.50585 |  |  | 0.2381 |  |  | 0.26206 |  |  | 0.25925 |  |  | 0.013952 |  |  | 0.036467
[6 empty] | 31110 | 1.0586 | 0.48344 |  |  | 0.69498 |  |  | 0.45473 |  |  | 0.45258 |  |  | 0.01271 |  |  | 0.033974 |  |  | 0.61654 |  |  | 0.39262 |  |  | 0.36111 |  |  | 0.52377 |  |  | 0.25559 |  |  | 0.28131 |  |  | 0.27826 |  |  | 0.020617 |  |  | 0.048352
[6 empty] | 31140 | 1.0577 | 0.48675 |  |  | 0.70352 |  |  | 0.46514 |  |  | 0.46246 |  |  | 0.014773 |  |  | 0.043269 |  |  | 0.62884 |  |  | 0.40603 |  |  | 0.37501 |  |  | 0.54109 |  |  | 0.2733 |  |  | 0.30023 |  |  | 0.2981 |  |  | 0.029048 |  |  | 0.061914
[6 empty] | 31170 | 1.054 | 0.48907 |  |  | 0.7101 |  |  | 0.47393 |  |  | 0.47046 |  |  | 0.017429 |  |  | 0.053181 |  |  | 0.6392 |  |  | 0.41784 |  |  | 0.38742 |  |  | 0.55684 |  |  | 0.29037 |  |  | 0.31795 |  |  | 0.31816 |  |  | 0.038959 |  |  | 0.076844
[6 empty] | 31200 | 1.047 | 0.49055 |  |  | 0.71477 |  |  | 0.48092 |  |  | 0.47637 |  |  | 0.02043 |  |  | 0.063575 |  |  | 0.64733 |  |  | 0.42759 |  |  | 0.39776 |  |  | 0.57039 |  |  | 0.30594 |  |  | 0.33336 |  |  | 0.33727 |  |  | 0.049938 |  |  | 0.092811
[6 empty] | 31230 | 1.0404 | 0.49132 |  |  | 0.71763 |  |  | 0.48615 |  |  | 0.48033 |  |  | 0.023686 |  |  | 0.074482 |  |  | 0.65338 |  |  | 0.43525 |  |  | 0.406 |  |  | 0.58173 |  |  | 0.3199 |  |  | 0.34631 |  |  | 0.35506 |  |  | 0.062127 |  |  | 0.11014
[6 empty] | 31260 | 1.0317 | 0.4919 |  |  | 0.71983 |  |  | 0.49006 |  |  | 0.48309 |  |  | 0.027171 |  |  | 0.085571 |  |  | 0.65795 |  |  | 0.44085 |  |  | 0.41204 |  |  | 0.59131 |  |  | 0.33193 |  |  | 0.35646 |  |  | 0.37068 |  |  | 0.07504 |  |  | 0.12818
[6 empty] | 31290 | 1.0228 | 0.49254 |  |  | 0.72189 |  |  | 0.4933 |  |  | 0.48537 |  |  | 0.030782 |  |  | 0.096039 |  |  | 0.66194 |  |  | 0.44539 |  |  | 0.41676 |  |  | 0.60004 |  |  | 0.34272 |  |  | 0.36484 |  |  | 0.38484 |  |  | 0.088374 |  |  | 0.14481
[6 empty] | 31320 | 1.0147 | 0.49315 |  |  | 0.7238 |  |  | 0.49608 |  |  | 0.48738 |  |  | 0.034392 |  |  | 0.10417 |  |  | 0.66551 |  |  | 0.44921 |  |  | 0.42067 |  |  | 0.60819 |  |  | 0.35264 |  |  | 0.3721 |  |  | 0.398 |  |  | 0.10122 |  |  | 0.15902
[6 empty] | 31350 | 1.008 | 0.49384 |  |  | 0.72569 |  |  | 0.49858 |  |  | 0.4892 |  |  | 0.037917 |  |  | 0.11013 |  |  | 0.66881 |  |  | 0.45255 |  |  | 0.42401 |  |  | 0.61588 |  |  | 0.36193 |  |  | 0.37864 |  |  | 0.41026 |  |  | 0.112 |  |  | 0.17071
[6 empty] | 31380 | 0.99975 | 0.49444 |  |  | 0.72733 |  |  | 0.5007 |  |  | 0.49079 |  |  | 0.040763 |  |  | 0.11425 |  |  | 0.67173 |  |  | 0.45542 |  |  | 0.42679 |  |  | 0.62305 |  |  | 0.37034 |  |  | 0.38462 |  |  | 0.42159 |  |  | 0.12071 |  |  | 0.18007
[6 empty] | 31410 | 0.99119 | 0.49497 |  |  | 0.72875 |  |  | 0.5025 |  |  | 0.49214 |  |  | 0.042509 |  |  | 0.11701 |  |  | 0.67433 |  |  | 0.4579 |  |  | 0.42914 |  |  | 0.62967 |  |  | 0.37797 |  |  | 0.39008 |  |  | 0.43199 |  |  | 0.12748 |  |  | 0.18751
[6 empty] | 31440 | 0.98488 | 0.49539 |  |  | 0.73004 |  |  | 0.50399 |  |  | 0.49328 |  |  | 0.043214 |  |  | 0.11873 |  |  | 0.67663 |  |  | 0.46003 |  |  | 0.43112 |  |  | 0.63574 |  |  | 0.38481 |  |  | 0.3952 |  |  | 0.44143 |  |  | 0.13224 |  |  | 0.1933
[6 empty] | 31470 | 0.97852 | 0.49591 |  |  | 0.73117 |  |  | 0.50526 |  |  | 0.49424 |  |  | 0.04301 |  |  | 0.11969 |  |  | 0.67863 |  |  | 0.46189 |  |  | 0.43273 |  |  | 0.64131 |  |  | 0.39088 |  |  | 0.39992 |  |  | 0.4499 |  |  | 0.13534 |  |  | 0.19777
[6 empty] | 31500 | 0.96878 | 0.49633 |  |  | 0.7321 |  |  | 0.50626 |  |  | 0.49501 |  |  | 0.042271 |  |  | 0.12007 |  |  | 0.68038 |  |  | 0.46351 |  |  | 0.43407 |  |  | 0.6464 |  |  | 0.39626 |  |  | 0.40428 |  |  | 0.45749 |  |  | 0.13723 |  |  | 0.20121
[6 empty] | 31530 | 0.96339 | 0.49669 |  |  | 0.73292 |  |  | 0.5071 |  |  | 0.49565 |  |  | 0.041262 |  |  | 0.12002 |  |  | 0.68194 |  |  | 0.46494 |  |  | 0.43518 |  |  | 0.65109 |  |  | 0.40107 |  |  | 0.4083 |  |  | 0.46423 |  |  | 0.13838 |  |  | 0.2038
[6 empty] | 31560 | 0.95663 | 0.49696 |  |  | 0.7335 |  |  | 0.50771 |  |  | 0.49613 |  |  | 0.039756 |  |  | 0.11956 |  |  | 0.68327 |  |  | 0.46617 |  |  | 0.43604 |  |  | 0.65529 |  |  | 0.40523 |  |  | 0.41195 |  |  | 0.47007 |  |  | 0.1386 |  |  | 0.20558
[6 empty] | 31590 | 0.95042 | 0.49718 |  |  | 0.73396 |  |  | 0.50811 |  |  | 0.49644 |  |  | 0.037861 |  |  | 0.11872 |  |  | 0.68437 |  |  | 0.4672 |  |  | 0.43671 |  |  | 0.65909 |  |  | 0.40889 |  |  | 0.41526 |  |  | 0.47514 |  |  | 0.13824 |  |  | 0.20674
[6 empty] | 31620 | 0.94473 | 0.49735 |  |  | 0.73424 |  |  | 0.50838 |  |  | 0.49663 |  |  | 0.035788 |  |  | 0.11754 |  |  | 0.68537 |  |  | 0.46811 |  |  | 0.43723 |  |  | 0.6625 |  |  | 0.41221 |  |  | 0.41827 |  |  | 0.47952 |  |  | 0.1375 |  |  | 0.20731
[6 empty] | 31650 | 0.93905 | 0.49743 |  |  | 0.73436 |  |  | 0.50843 |  |  | 0.49664 |  |  | 0.033578 |  |  | 0.1161 |  |  | 0.68615 |  |  | 0.46882 |  |  | 0.43756 |  |  | 0.66549 |  |  | 0.4152 |  |  | 0.42095 |  |  | 0.48325 |  |  | 0.13636 |  |  | 0.20748
[6 empty] | 31680 | 0.9333 | 0.49752 |  |  | 0.73445 |  |  | 0.50838 |  |  | 0.49658 |  |  | 0.031489 |  |  | 0.11455 |  |  | 0.68683 |  |  | 0.46944 |  |  | 0.4378 |  |  | 0.66822 |  |  | 0.41782 |  |  | 0.42336 |  |  | 0.48644 |  |  | 0.13517 |  |  | 0.20738
[6 empty] | 31710 | 0.92708 | 0.49757 |  |  | 0.73444 |  |  | 0.50825 |  |  | 0.4964 |  |  | 0.029562 |  |  | 0.11283 |  |  | 0.68738 |  |  | 0.46991 |  |  | 0.43791 |  |  | 0.67069 |  |  | 0.42008 |  |  | 0.42556 |  |  | 0.48918 |  |  | 0.13397 |  |  | 0.20705
[6 empty] | 31740 | 0.92185 | 0.4976 |  |  | 0.73431 |  |  | 0.50802 |  |  | 0.49614 |  |  | 0.027859 |  |  | 0.11122 |  |  | 0.68782 |  |  | 0.47033 |  |  | 0.43792 |  |  | 0.67291 |  |  | 0.42212 |  |  | 0.42752 |  |  | 0.49153 |  |  | 0.13296 |  |  | 0.20661
[6 empty] | 31770 | 0.91722 | 0.49757 |  |  | 0.73413 |  |  | 0.50771 |  |  | 0.49579 |  |  | 0.026436 |  |  | 0.10969 |  |  | 0.68816 |  |  | 0.47065 |  |  | 0.43786 |  |  | 0.6749 |  |  | 0.42393 |  |  | 0.42928 |  |  | 0.4935 |  |  | 0.13231 |  |  | 0.20602
[6 empty] | 31800 | 0.91225 | 0.49749 |  |  | 0.73384 |  |  | 0.50733 |  |  | 0.49535 |  |  | 0.025423 |  |  | 0.1084 |  |  | 0.68841 |  |  | 0.47085 |  |  | 0.43769 |  |  | 0.67665 |  |  | 0.42555 |  |  | 0.43076 |  |  | 0.49513 |  |  | 0.13211 |  |  | 0.20537
[6 empty] | 31830 | 0.90729 | 0.49734 |  |  | 0.7335 |  |  | 0.50686 |  |  | 0.49488 |  |  | 0.024585 |  |  | 0.10735 |  |  | 0.68856 |  |  | 0.47098 |  |  | 0.43743 |  |  | 0.67815 |  |  | 0.42691 |  |  | 0.4321 |  |  | 0.4965 |  |  | 0.13228 |  |  | 0.20463
[6 empty] | 31860 | 0.90349 | 0.49718 |  |  | 0.73309 |  |  | 0.50633 |  |  | 0.49431 |  |  | 0.0239 |  |  | 0.10651 |  |  | 0.6886 |  |  | 0.47102 |  |  | 0.43708 |  |  | 0.6795 |  |  | 0.42812 |  |  | 0.43318 |  |  | 0.49766 |  |  | 0.13267 |  |  | 0.2038
[6 empty] | 31890 | 0.89904 | 0.49703 |  |  | 0.73263 |  |  | 0.50575 |  |  | 0.49372 |  |  | 0.023355 |  |  | 0.1058 |  |  | 0.6886 |  |  | 0.47101 |  |  | 0.43671 |  |  | 0.68065 |  |  | 0.42921 |  |  | 0.43421 |  |  | 0.49857 |  |  | 0.13317 |  |  | 0.20288
[6 empty] | 31920 | 0.8946 | 0.49685 |  |  | 0.73216 |  |  | 0.50517 |  |  | 0.49306 |  |  | 0.02283 |  |  | 0.10526 |  |  | 0.68846 |  |  | 0.47088 |  |  | 0.43625 |  |  | 0.68172 |  |  | 0.43011 |  |  | 0.4351 |  |  | 0.4993 |  |  | 0.13374 |  |  | 0.20192
[6 empty] | 31950 | 0.89081 | 0.4966 |  |  | 0.73158 |  |  | 0.50449 |  |  | 0.49236 |  |  | 0.022325 |  |  | 0.10473 |  |  | 0.68823 |  |  | 0.47063 |  |  | 0.43571 |  |  | 0.68257 |  |  | 0.43077 |  |  | 0.43578 |  |  | 0.49976 |  |  | 0.13418 |  |  | 0.20082
[6 empty] | 31980 | 0.88636 | 0.49632 |  |  | 0.7309 |  |  | 0.50377 |  |  | 0.49156 |  |  | 0.02148 |  |  | 0.10407 |  |  | 0.68788 |  |  | 0.47024 |  |  | 0.43504 |  |  | 0.68326 |  |  | 0.43136 |  |  | 0.43638 |  |  | 0.5 |  |  | 0.13421 |  |  | 0.19945
[6 empty] | 32010 | 0.8819 | 0.49604 |  |  | 0.73025 |  |  | 0.50306 |  |  | 0.49074 |  |  | 0.020529 |  |  | 0.10358 |  |  | 0.68747 |  |  | 0.46983 |  |  | 0.43435 |  |  | 0.6838 |  |  | 0.43185 |  |  | 0.43681 |  |  | 0.50003 |  |  | 0.13411 |  |  | 0.19795
[6 empty] | 32040 | 0.87838 | 0.49572 |  |  | 0.72952 |  |  | 0.50227 |  |  | 0.48989 |  |  | 0.019473 |  |  | 0.10298 |  |  | 0.68695 |  |  | 0.46932 |  |  | 0.43358 |  |  | 0.68416 |  |  | 0.43211 |  |  | 0.43704 |  |  | 0.49987 |  |  | 0.13381 |  |  | 0.19628
[6 empty] | 32070 | 0.87368 | 0.49539 |  |  | 0.72873 |  |  | 0.50141 |  |  | 0.48899 |  |  | 0.018122 |  |  | 0.10085 |  |  | 0.68636 |  |  | 0.4687 |  |  | 0.43272 |  |  | 0.68435 |  |  | 0.43222 |  |  | 0.43709 |  |  | 0.49947 |  |  | 0.13281 |  |  | 0.19436
[6 empty] | 32100 | 0.87069 | 0.49504 |  |  | 0.72787 |  |  | 0.50051 |  |  | 0.48801 |  |  | 0.016286 |  |  | 0.098307 |  |  | 0.68565 |  |  | 0.46801 |  |  | 0.43177 |  |  | 0.68431 |  |  | 0.4322 |  |  | 0.43706 |  |  | 0.49889 |  |  | 0.13093 |  |  | 0.19207
[6 empty] | 32130 | 0.86765 | 0.49473 |  |  | 0.72692 |  |  | 0.49958 |  |  | 0.48699 |  |  | 0.014191 |  |  | 0.095482 |  |  | 0.68485 |  |  | 0.46718 |  |  | 0.43075 |  |  | 0.68422 |  |  | 0.432 |  |  | 0.43682 |  |  | 0.49811 |  |  | 0.12829 |  |  | 0.18954
[6 empty] | 32160 | 0.86304 | 0.49436 |  |  | 0.72599 |  |  | 0.49859 |  |  | 0.48594 |  |  | 0.011875 |  |  | 0.092404 |  |  | 0.68396 |  |  | 0.46628 |  |  | 0.42967 |  |  | 0.6839 |  |  | 0.43156 |  |  | 0.43641 |  |  | 0.49711 |  |  | 0.12505 |  |  | 0.18673
[6 empty] | 32190 | 0.86067 | 0.49394 |  |  | 0.72499 |  |  | 0.49758 |  |  | 0.48482 |  |  | 0.0096623 |  |  | 0.089154 |  |  | 0.68292 |  |  | 0.46527 |  |  | 0.42849 |  |  | 0.68345 |  |  | 0.43104 |  |  | 0.43584 |  |  | 0.49593 |  |  | 0.12131 |  |  | 0.18372
[6 empty] | 32220 | 0.85536 | 0.4935 |  |  | 0.72391 |  |  | 0.4965 |  |  | 0.48368 |  |  | 0.0076507 |  |  | 0.085803 |  |  | 0.68182 |  |  | 0.4642 |  |  | 0.42725 |  |  | 0.68271 |  |  | 0.43035 |  |  | 0.43511 |  |  | 0.49456 |  |  | 0.11736 |  |  | 0.18061
[6 empty] | 32250 | 0.85381 | 0.49312 |  |  | 0.72286 |  |  | 0.49545 |  |  | 0.48253 |  |  | 0.0058203 |  |  | 0.082441 |  |  | 0.68073 |  |  | 0.46314 |  |  | 0.42602 |  |  | 0.68197 |  |  | 0.42954 |  |  | 0.43431 |  |  | 0.4931 |  |  | 0.11332 |  |  | 0.17737
[6 empty] | 32280 | 0.8497 | 0.49276 |  |  | 0.72184 |  |  | 0.49445 |  |  | 0.48142 |  |  | 0.004322 |  |  | 0.079202 |  |  | 0.67963 |  |  | 0.46207 |  |  | 0.4248 |  |  | 0.68111 |  |  | 0.4286 |  |  | 0.43335 |  |  | 0.49152 |  |  | 0.10949 |  |  | 0.17416
[6 empty] | 32310 | 0.84647 | 0.49234 |  |  | 0.72072 |  |  | 0.49329 |  |  | 0.48023 |  |  | 0.0029739 |  |  | 0.075692 |  |  | 0.67838 |  |  | 0.46085 |  |  | 0.42343 |  |  | 0.68005 |  |  | 0.4275 |  |  | 0.43221 |  |  | 0.48977 |  |  | 0.10517 |  |  | 0.17071
[6 empty] | 32340 | 0.84412 | 0.49197 |  |  | 0.71966 |  |  | 0.49217 |  |  | 0.47902 |  |  | 0.0017954 |  |  | 0.072133 |  |  | 0.67716 |  |  | 0.45961 |  |  | 0.42205 |  |  | 0.67893 |  |  | 0.42628 |  |  | 0.43101 |  |  | 0.48789 |  |  | 0.10066 |  |  | 0.16712
[6 empty] | 32370 | 0.84136 | 0.49153 |  |  | 0.71849 |  |  | 0.49099 |  |  | 0.47779 |  |  | 0.00092645 |  |  | 0.069812 |  |  | 0.6758 |  |  | 0.45828 |  |  | 0.42057 |  |  | 0.67764 |  |  | 0.42489 |  |  | 0.42969 |  |  | 0.48589 |  |  | 0.09596 |  |  | 0.16338
[6 empty] | 32400 | 0.83736 | 0.49106 |  |  | 0.71732 |  |  | 0.48975 |  |  | 0.47655 |  |  | 0.00035598 |  |  | 0.067552 |  |  | 0.67439 |  |  | 0.45688 |  |  | 0.41905 |  |  | 0.67627 |  |  | 0.42343 |  |  | 0.42819 |  |  | 0.48377 |  |  | 0.091163 |  |  | 0.15954
[6 empty] | 32430 | 0.83419 | 0.49056 |  |  | 0.71612 |  |  | 0.48849 |  |  | 0.47523 |  |  | 0 |  |  | 0.065178 |  |  | 0.67294 |  |  | 0.45545 |  |  | 0.41751 |  |  | 0.67468 |  |  | 0.42182 |  |  | 0.42661 |  |  | 0.48148 |  |  | 0.086051 |  |  | 0.15548
[6 empty] | 32460 | 0.8312 | 0.49008 |  |  | 0.71489 |  |  | 0.48723 |  |  | 0.47391 |  |  | 0 |  |  | 0.062821 |  |  | 0.67143 |  |  | 0.45396 |  |  | 0.4159 |  |  | 0.67307 |  |  | 0.42023 |  |  | 0.425 |  |  | 0.4791 |  |  | 0.08093 |  |  | 0.15137
[6 empty] | 32490 | 0.82724 | 0.48962 |  |  | 0.71371 |  |  | 0.48599 |  |  | 0.47261 |  |  | 0 |  |  | 0.060605 |  |  | 0.66997 |  |  | 0.45248 |  |  | 0.4143 |  |  | 0.67141 |  |  | 0.41856 |  |  | 0.42329 |  |  | 0.47666 |  |  | 0.076389 |  |  | 0.14736
[6 empty] | 32520 | 0.82467 | 0.48922 |  |  | 0.71261 |  |  | 0.4848 |  |  | 0.47135 |  |  | 0 |  |  | 0.058433 |  |  | 0.66848 |  |  | 0.45098 |  |  | 0.41273 |  |  | 0.66974 |  |  | 0.41676 |  |  | 0.42155 |  |  | 0.47419 |  |  | 0.072058 |  |  | 0.14334
[6 empty] | 32550 | 0.82236 | 0.48878 |  |  | 0.71151 |  |  | 0.48362 |  |  | 0.4701 |  |  | 0 |  |  | 0.056313 |  |  | 0.66697 |  |  | 0.44943 |  |  | 0.41108 |  |  | 0.66794 |  |  | 0.41491 |  |  | 0.41973 |  |  | 0.47159 |  |  | 0.068003 |  |  | 0.13938
[6 empty] | 32580 | 0.82018 | 0.48827 |  |  | 0.71028 |  |  | 0.48228 |  |  | 0.46878 |  |  | 0 |  |  | 0.054185 |  |  | 0.66534 |  |  | 0.4478 |  |  | 0.40937 |  |  | 0.66604 |  |  | 0.41296 |  |  | 0.41774 |  |  | 0.46886 |  |  | 0.063799 |  |  | 0.13526
[6 empty] | 32610 | 0.81682 | 0.48775 |  |  | 0.70901 |  |  | 0.48096 |  |  | 0.46741 |  |  | 0 |  |  | 0.052036 |  |  | 0.66367 |  |  | 0.44612 |  |  | 0.40763 |  |  | 0.66406 |  |  | 0.41092 |  |  | 0.41575 |  |  | 0.46602 |  |  | 0.059437 |  |  | 0.13103
[6 empty] | 32640 | 0.81534 | 0.48721 |  |  | 0.70762 |  |  | 0.47959 |  |  | 0.466 |  |  | 0 |  |  | 0.04976 |  |  | 0.66188 |  |  | 0.44434 |  |  | 0.40577 |  |  | 0.66193 |  |  | 0.40874 |  |  | 0.41363 |  |  | 0.46305 |  |  | 0.054611 |  |  | 0.12663
[6 empty] | 32670 | 0.81165 | 0.48672 |  |  | 0.70635 |  |  | 0.47821 |  |  | 0.46461 |  |  | 0 |  |  | 0.04755 |  |  | 0.66013 |  |  | 0.44259 |  |  | 0.40398 |  |  | 0.65977 |  |  | 0.40662 |  |  | 0.41153 |  |  | 0.46003 |  |  | 0.049937 |  |  | 0.12221
[6 empty] | 32700 | 0.80788 | 0.48622 |  |  | 0.70506 |  |  | 0.47686 |  |  | 0.46321 |  |  | 0 |  |  | 0.04537 |  |  | 0.65835 |  |  | 0.44081 |  |  | 0.40217 |  |  | 0.65756 |  |  | 0.40436 |  |  | 0.40929 |  |  | 0.45691 |  |  | 0.045294 |  |  | 0.11776
[6 empty] | 32730 | 0.80516 | 0.48573 |  |  | 0.70377 |  |  | 0.4755 |  |  | 0.46183 |  |  | 0 |  |  | 0.043289 |  |  | 0.65658 |  |  | 0.43901 |  |  | 0.40029 |  |  | 0.65532 |  |  | 0.40211 |  |  | 0.40698 |  |  | 0.45376 |  |  | 0.040875 |  |  | 0.11338
[6 empty] | 32760 | 0.80258 | 0.48524 |  |  | 0.70248 |  |  | 0.47414 |  |  | 0.46046 |  |  | 0 |  |  | 0.041242 |  |  | 0.65478 |  |  | 0.43717 |  |  | 0.39842 |  |  | 0.65299 |  |  | 0.39976 |  |  | 0.40457 |  |  | 0.45053 |  |  | 0.03664 |  |  | 0.10897
[6 empty] | 32790 | 0.79919 | 0.48469 |  |  | 0.70113 |  |  | 0.4727 |  |  | 0.45904 |  |  | 0 |  |  | 0.039049 |  |  | 0.6529 |  |  | 0.43524 |  |  | 0.39645 |  |  | 0.65053 |  |  | 0.39726 |  |  | 0.4021 |  |  | 0.44716 |  |  | 0.031974 |  |  | 0.10434
[6 empty] | 32820 | 0.79692 | 0.48413 |  |  | 0.69971 |  |  | 0.47127 |  |  | 0.45756 |  |  | 0 |  |  | 0.036878 |  |  | 0.65099 |  |  | 0.43329 |  |  | 0.39444 |  |  | 0.64804 |  |  | 0.39472 |  |  | 0.39958 |  |  | 0.4437 |  |  | 0.027022 |  |  | 0.099612
[6 empty] | 32850 | 0.79471 | 0.48351 |  |  | 0.69824 |  |  | 0.46973 |  |  | 0.45605 |  |  | 0 |  |  | 0.03463 |  |  | 0.64898 |  |  | 0.43127 |  |  | 0.39238 |  |  | 0.64542 |  |  | 0.39205 |  |  | 0.39691 |  |  | 0.44012 |  |  | 0.021694 |  |  | 0.094645
[6 empty] | 32880 | 0.79256 | 0.48296 |  |  | 0.69683 |  |  | 0.46825 |  |  | 0.45453 |  |  | 0 |  |  | 0.032338 |  |  | 0.64697 |  |  | 0.42926 |  |  | 0.39032 |  |  | 0.64272 |  |  | 0.38933 |  |  | 0.39424 |  |  | 0.43651 |  |  | 0.016716 |  |  | 0.089633
[6 empty] | 32910 | 0.79001 | 0.48237 |  |  | 0.69542 |  |  | 0.46679 |  |  | 0.45306 |  |  | 0 |  |  | 0.030174 |  |  | 0.64497 |  |  | 0.4272 |  |  | 0.38826 |  |  | 0.63994 |  |  | 0.38659 |  |  | 0.39151 |  |  | 0.43281 |  |  | 0.012519 |  |  | 0.084607
[6 empty] | 32940 | 0.78578 | 0.48174 |  |  | 0.69401 |  |  | 0.46529 |  |  | 0.45156 |  |  | 0 |  |  | 0.028138 |  |  | 0.64292 |  |  | 0.42514 |  |  | 0.38619 |  |  | 0.63718 |  |  | 0.38388 |  |  | 0.38868 |  |  | 0.42904 |  |  | 0.0091933 |  |  | 0.079633
[6 empty] | 32970 | 0.78353 | 0.48105 |  |  | 0.69249 |  |  | 0.46376 |  |  | 0.45 |  |  | 0 |  |  | 0.026127 |  |  | 0.64082 |  |  | 0.42302 |  |  | 0.38405 |  |  | 0.63433 |  |  | 0.38095 |  |  | 0.38576 |  |  | 0.42517 |  |  | 0.0064057 |  |  | 0.074579
[6 empty] | 33000 | 0.78036 | 0.48035 |  |  | 0.691 |  |  | 0.46221 |  |  | 0.44846 |  |  | 0 |  |  | 0.02404 |  |  | 0.6387 |  |  | 0.42086 |  |  | 0.38187 |  |  | 0.63141 |  |  | 0.37795 |  |  | 0.38288 |  |  | 0.42123 |  |  | 0.0042472 |  |  | 0.069474
[6 empty] | 33030 | 0.77762 | 0.47968 |  |  | 0.68953 |  |  | 0.46067 |  |  | 0.44692 |  |  | 0 |  |  | 0.021924 |  |  | 0.63652 |  |  | 0.41866 |  |  | 0.3797 |  |  | 0.62843 |  |  | 0.37487 |  |  | 0.37989 |  |  | 0.41723 |  |  | 0.0025903 |  |  | 0.064308
[6 empty] | 33060 | 0.77457 | 0.479 |  |  | 0.68801 |  |  | 0.45908 |  |  | 0.44535 |  |  | 0 |  |  | 0.019715 |  |  | 0.63435 |  |  | 0.41649 |  |  | 0.37751 |  |  | 0.62537 |  |  | 0.37172 |  |  | 0.37687 |  |  | 0.41317 |  |  | 0.0013297 |  |  | 0.059096
[6 empty] | 33090 | 0.77153 | 0.47833 |  |  | 0.68644 |  |  | 0.45746 |  |  | 0.44373 |  |  | 0 |  |  | 0.017573 |  |  | 0.63212 |  |  | 0.41429 |  |  | 0.37528 |  |  | 0.62226 |  |  | 0.36857 |  |  | 0.37372 |  |  | 0.40905 |  |  | 0.00045603 |  |  | 0.053907
[6 empty] | 33120 | 0.76887 | 0.47766 |  |  | 0.68496 |  |  | 0.4558 |  |  | 0.44214 |  |  | 0 |  |  | 0.015366 |  |  | 0.62989 |  |  | 0.41203 |  |  | 0.37301 |  |  | 0.61907 |  |  | 0.36542 |  |  | 0.37055 |  |  | 0.40485 |  |  | 0 |  |  | 0.048731
[6 empty] | 33150 | 0.76683 | 0.47698 |  |  | 0.68336 |  |  | 0.45412 |  |  | 0.44052 |  |  | 0 |  |  | 0.013154 |  |  | 0.62761 |  |  | 0.40976 |  |  | 0.37077 |  |  | 0.61586 |  |  | 0.36213 |  |  | 0.3673 |  |  | 0.40064 |  |  | 0 |  |  | 0.043581
[6 empty] | 33180 | 0.76302 | 0.47628 |  |  | 0.68179 |  |  | 0.45245 |  |  | 0.43887 |  |  | 0 |  |  | 0.010991 |  |  | 0.62529 |  |  | 0.40737 |  |  | 0.36843 |  |  | 0.6126 |  |  | 0.35878 |  |  | 0.36398 |  |  | 0.39632 |  |  | 0 |  |  | 0.0385
[6 empty] | 33210 | 0.76113 | 0.47562 |  |  | 0.68028 |  |  | 0.45085 |  |  | 0.43728 |  |  | 0 |  |  | 0.0088711 |  |  | 0.62304 |  |  | 0.40514 |  |  | 0.36614 |  |  | 0.60935 |  |  | 0.35536 |  |  | 0.36067 |  |  | 0.39201 |  |  | 0 |  |  | 0.033658
[6 empty] | 33240 | 0.75875 | 0.47507 |  |  | 0.67893 |  |  | 0.44926 |  |  | 0.43567 |  |  | 0 |  |  | 0.0069882 |  |  | 0.62093 |  |  | 0.40304 |  |  | 0.36404 |  |  | 0.60618 |  |  | 0.35203 |  |  | 0.35732 |  |  | 0.38769 |  |  | 0 |  |  | 0.029194
[6 empty] | 33270 | 0.75638 | 0.47452 |  |  | 0.67762 |  |  | 0.44774 |  |  | 0.43417 |  |  | 0 |  |  | 0.0052822 |  |  | 0.61875 |  |  | 0.40086 |  |  | 0.36178 |  |  | 0.60293 |  |  | 0.34864 |  |  | 0.35395 |  |  | 0.38347 |  |  | 0 |  |  | 0.024864
[6 empty] | 33300 | 0.75354 | 0.47406 |  |  | 0.67641 |  |  | 0.44632 |  |  | 0.43276 |  |  | 0 |  |  | 0.0038776 |  |  | 0.61663 |  |  | 0.39874 |  |  | 0.35956 |  |  | 0.59979 |  |  | 0.34545 |  |  | 0.35071 |  |  | 0.37934 |  |  | 0 |  |  | 0.020851
[6 empty] | 33330 | 0.75205 | 0.47353 |  |  | 0.67509 |  |  | 0.44486 |  |  | 0.43134 |  |  | 0 |  |  | 0.0026862 |  |  | 0.61449 |  |  | 0.39654 |  |  | 0.35734 |  |  | 0.59657 |  |  | 0.34215 |  |  | 0.34741 |  |  | 0.3752 |  |  | 0 |  |  | 0.01699
[6 empty] | 33360 | 0.74915 | 0.47297 |  |  | 0.67379 |  |  | 0.44343 |  |  | 0.42992 |  |  | 0 |  |  | 0.0017955 |  |  | 0.61235 |  |  | 0.39437 |  |  | 0.35513 |  |  | 0.59329 |  |  | 0.3388 |  |  | 0.34407 |  |  | 0.37105 |  |  | 0 |  |  | 0.013508
[6 empty] | 33390 | 0.74668 | 0.4724 |  |  | 0.67255 |  |  | 0.44204 |  |  | 0.42851 |  |  | 0 |  |  | 0.0010585 |  |  | 0.6103 |  |  | 0.39227 |  |  | 0.35303 |  |  | 0.59002 |  |  | 0.33537 |  |  | 0.34083 |  |  | 0.36685 |  |  | 0 |  |  | 0.010473
[6 empty] | 33420 | 0.74341 | 0.47187 |  |  | 0.67118 |  |  | 0.44069 |  |  | 0.42718 |  |  | 0 |  |  | 0.00051259 |  |  | 0.60823 |  |  | 0.39014 |  |  | 0.3509 |  |  | 0.58675 |  |  | 0.33193 |  |  | 0.3376 |  |  | 0.3628 |  |  | 0 |  |  | 0.0078549
[6 empty] | 33450 | 0.7411 | 0.47149 |  |  | 0.67 |  |  | 0.43937 |  |  | 0.42584 |  |  | 0 |  |  | 0.00021103 |  |  | 0.60625 |  |  | 0.38809 |  |  | 0.34883 |  |  | 0.58357 |  |  | 0.32867 |  |  | 0.33431 |  |  | 0.35876 |  |  | 0 |  |  | 0.0057534
[6 empty] | 33480 | 0.7397 | 0.47083 |  |  | 0.66853 |  |  | 0.43789 |  |  | 0.42436 |  |  | 0 |  |  | 5.701e-05 |  |  | 0.60411 |  |  | 0.38589 |  |  | 0.34666 |  |  | 0.58016 |  |  | 0.32517 |  |  | 0.33093 |  |  | 0.35467 |  |  | 0 |  |  | 0.0040687
[6 empty] | 33510 | 0.7379 | 0.47052 |  |  | 0.66716 |  |  | 0.43622 |  |  | 0.42273 |  |  | 0 |  |  | 5.388e-05 |  |  | 0.60191 |  |  | 0.38365 |  |  | 0.34434 |  |  | 0.57684 |  |  | 0.32176 |  |  | 0.3273 |  |  | 0.35051 |  |  | 0 |  |  | 0.0027087
[6 empty] | 33540 | 0.73368 | 0.46981 |  |  | 0.66521 |  |  | 0.43434 |  |  | 0.42098 |  |  | 0 |  |  | 0 |  |  | 0.59928 |  |  | 0.38101 |  |  | 0.34169 |  |  | 0.57299 |  |  | 0.31787 |  |  | 0.32364 |  |  | 0.34629 |  |  | 0 |  |  | 0.0014718
[6 empty] | 33570 | 0.73001 | 0.46912 |  |  | 0.66332 |  |  | 0.43251 |  |  | 0.41917 |  |  | 0 |  |  | 0 |  |  | 0.59675 |  |  | 0.37847 |  |  | 0.3392 |  |  | 0.5692 |  |  | 0.31404 |  |  | 0.31991 |  |  | 0.34199 |  |  | 0 |  |  | 0.00067723
[6 empty] | 33600 | 0.72625 | 0.4683 |  |  | 0.66128 |  |  | 0.43056 |  |  | 0.41723 |  |  | 0 |  |  | 0 |  |  | 0.59413 |  |  | 0.37585 |  |  | 0.3367 |  |  | 0.56527 |  |  | 0.30997 |  |  | 0.31596 |  |  | 0.33759 |  |  | 0 |  |  | 0.00015098
[6 empty] | 33630 | 0.72378 | 0.46748 |  |  | 0.65917 |  |  | 0.42849 |  |  | 0.41518 |  |  | 0 |  |  | 0 |  |  | 0.59143 |  |  | 0.37322 |  |  | 0.33413 |  |  | 0.56131 |  |  | 0.30594 |  |  | 0.31203 |  |  | 0.33316 |  |  | 0 |  |  | 0
[6 empty] | 33660 | 0.72458 | 0.46692 |  |  | 0.65737 |  |  | 0.42662 |  |  | 0.41334 |  |  | 0 |  |  | 0 |  |  | 0.58891 |  |  | 0.37071 |  |  | 0.33168 |  |  | 0.55755 |  |  | 0.30204 |  |  | 0.30828 |  |  | 0.3289 |  |  | 0 |  |  | 0
[6 empty] | 33690 | 0.72221 | 0.46641 |  |  | 0.65575 |  |  | 0.42481 |  |  | 0.41155 |  |  | 0 |  |  | 0 |  |  | 0.58633 |  |  | 0.36817 |  |  | 0.32917 |  |  | 0.55381 |  |  | 0.29821 |  |  | 0.30434 |  |  | 0.32468 |  |  | 0 |  |  | 0
[6 empty] | 33720 | 0.71953 | 0.4656 |  |  | 0.65362 |  |  | 0.42259 |  |  | 0.40943 |  |  | 0 |  |  | 0 |  |  | 0.58349 |  |  | 0.36543 |  |  | 0.32648 |  |  | 0.5498 |  |  | 0.29412 |  |  | 0.30018 |  |  | 0.32019 |  |  | 0 |  |  | 0
[6 empty] | 33750 | 0.7195 | 0.46497 |  |  | 0.6518 |  |  | 0.42066 |  |  | 0.40747 |  |  | 0 |  |  | 0 |  |  | 0.58078 |  |  | 0.36274 |  |  | 0.32382 |  |  | 0.54589 |  |  | 0.28999 |  |  | 0.29624 |  |  | 0.3158 |  |  | 0 |  |  | 0
[6 empty] | 33780 | 0.71592 | 0.4643 |  |  | 0.64977 |  |  | 0.41855 |  |  | 0.40547 |  |  | 0 |  |  | 0 |  |  | 0.57801 |  |  | 0.36004 |  |  | 0.32113 |  |  | 0.54196 |  |  | 0.28596 |  |  | 0.29222 |  |  | 0.3114 |  |  | 0 |  |  | 0
[6 empty] | 33810 | 0.71328 | 0.4634 |  |  | 0.64767 |  |  | 0.41662 |  |  | 0.4036 |  |  | 0 |  |  | 0 |  |  | 0.57526 |  |  | 0.35733 |  |  | 0.3186 |  |  | 0.53794 |  |  | 0.28183 |  |  | 0.28836 |  |  | 0.30711 |  |  | 0.0003419 |  |  | 0
[6 empty] | 33840 | 0.71218 | 0.46274 |  |  | 0.64594 |  |  | 0.41482 |  |  | 0.4018 |  |  | 0 |  |  | 0 |  |  | 0.57276 |  |  | 0.35481 |  |  | 0.31615 |  |  | 0.53422 |  |  | 0.27794 |  |  | 0.28447 |  |  | 0.30284 |  |  | 0.00069914 |  |  | 0
[6 empty] | 33870 | 0.7079 | 0.46209 |  |  | 0.64413 |  |  | 0.41289 |  |  | 0.39995 |  |  | 0 |  |  | 0 |  |  | 0.5702 |  |  | 0.35225 |  |  | 0.31368 |  |  | 0.53051 |  |  | 0.27402 |  |  | 0.2806 |  |  | 0.29855 |  |  | 0.0010594 |  |  | 0
[6 empty] | 33900 | 0.70804 | 0.46151 |  |  | 0.64232 |  |  | 0.41093 |  |  | 0.39809 |  |  | 0 |  |  | 0 |  |  | 0.56764 |  |  | 0.34969 |  |  | 0.31117 |  |  | 0.52673 |  |  | 0.27019 |  |  | 0.2767 |  |  | 0.29427 |  |  | 0.0014372 |  |  | 0
[6 empty] | 33930 | 0.70447 | 0.46094 |  |  | 0.64062 |  |  | 0.40904 |  |  | 0.39627 |  |  | 0 |  |  | 0 |  |  | 0.56512 |  |  | 0.34715 |  |  | 0.30866 |  |  | 0.52299 |  |  | 0.26635 |  |  | 0.27279 |  |  | 0.28996 |  |  | 0.0017915 |  |  | 0
[6 empty] | 33960 | 0.7011 | 0.46015 |  |  | 0.63857 |  |  | 0.40692 |  |  | 0.39421 |  |  | 0 |  |  | 0 |  |  | 0.56233 |  |  | 0.34443 |  |  | 0.30604 |  |  | 0.51908 |  |  | 0.26236 |  |  | 0.26871 |  |  | 0.2855 |  |  | 0.0021565 |  |  | 0
[6 empty] | 33990 | 0.69942 | 0.45923 |  |  | 0.63623 |  |  | 0.40464 |  |  | 0.39209 |  |  | 0 |  |  | 0 |  |  | 0.55954 |  |  | 0.34164 |  |  | 0.30332 |  |  | 0.515 |  |  | 0.25832 |  |  | 0.26461 |  |  | 0.28101 |  |  | 0.0025194 |  |  | 0
[6 empty] | 34020 | 0.69738 | 0.45858 |  |  | 0.63442 |  |  | 0.40265 |  |  | 0.39014 |  |  | 0 |  |  | 0 |  |  | 0.55693 |  |  | 0.33907 |  |  | 0.30079 |  |  | 0.51116 |  |  | 0.25442 |  |  | 0.26061 |  |  | 0.27662 |  |  | 0.0029077 |  |  | 0
[6 empty] | 34050 | 0.69516 | 0.45758 |  |  | 0.63215 |  |  | 0.40039 |  |  | 0.38801 |  |  | 0 |  |  | 0 |  |  | 0.55414 |  |  | 0.33631 |  |  | 0.29813 |  |  | 0.50708 |  |  | 0.25039 |  |  | 0.25636 |  |  | 0.27207 |  |  | 0.0032866 |  |  | 0
[6 empty] | 34080 | 0.69246 | 0.4568 |  |  | 0.63025 |  |  | 0.39832 |  |  | 0.386 |  |  | 0 |  |  | 0 |  |  | 0.55152 |  |  | 0.33371 |  |  | 0.29559 |  |  | 0.5032 |  |  | 0.24646 |  |  | 0.25232 |  |  | 0.26764 |  |  | 0.0036631 |  |  | 0
[6 empty] | 34110 | 0.68993 | 0.45594 |  |  | 0.62823 |  |  | 0.39613 |  |  | 0.3839 |  |  | 0 |  |  | 0 |  |  | 0.54883 |  |  | 0.33099 |  |  | 0.29298 |  |  | 0.49917 |  |  | 0.24253 |  |  | 0.24813 |  |  | 0.26312 |  |  | 0.0037221 |  |  | 0
[6 empty] | 34140 | 0.68649 | 0.45509 |  |  | 0.62623 |  |  | 0.39393 |  |  | 0.38184 |  |  | 0 |  |  | 0 |  |  | 0.54614 |  |  | 0.3283 |  |  | 0.29036 |  |  | 0.49518 |  |  | 0.2386 |  |  | 0.24402 |  |  | 0.2586 |  |  | 0.0037263 |  |  | 0
[6 empty] | 34170 | 0.68484 | 0.45423 |  |  | 0.62428 |  |  | 0.39177 |  |  | 0.37976 |  |  | 0 |  |  | 0 |  |  | 0.54343 |  |  | 0.32563 |  |  | 0.28774 |  |  | 0.49111 |  |  | 0.23468 |  |  | 0.23986 |  |  | 0.25408 |  |  | 0.0037671 |  |  | 0
[6 empty] | 34200 | 0.6821 | 0.45332 |  |  | 0.62221 |  |  | 0.38955 |  |  | 0.37766 |  |  | 0 |  |  | 0 |  |  | 0.54071 |  |  | 0.32296 |  |  | 0.28512 |  |  | 0.48705 |  |  | 0.23058 |  |  | 0.23569 |  |  | 0.24952 |  |  | 0.0037687 |  |  | 0
[6 empty] | 34230 | 0.68035 | 0.45245 |  |  | 0.62014 |  |  | 0.38735 |  |  | 0.37558 |  |  | 0 |  |  | 0 |  |  | 0.53802 |  |  | 0.32029 |  |  | 0.28253 |  |  | 0.48299 |  |  | 0.22658 |  |  | 0.23146 |  |  | 0.245 |  |  | 0.0038056 |  |  | 0
[6 empty] | 34260 | 0.67882 | 0.45152 |  |  | 0.61803 |  |  | 0.38513 |  |  | 0.37344 |  |  | 0 |  |  | 0 |  |  | 0.53529 |  |  | 0.31756 |  |  | 0.27987 |  |  | 0.47885 |  |  | 0.22257 |  |  | 0.22719 |  |  | 0.24041 |  |  | 0.0038055 |  |  | 0
[6 empty] | 34290 | 0.67567 | 0.45064 |  |  | 0.61593 |  |  | 0.38287 |  |  | 0.37131 |  |  | 0 |  |  | 0 |  |  | 0.53251 |  |  | 0.3148 |  |  | 0.27721 |  |  | 0.47475 |  |  | 0.21861 |  |  | 0.22295 |  |  | 0.23583 |  |  | 0.0038266 |  |  | 0
[6 empty] | 34320 | 0.67413 | 0.44971 |  |  | 0.61379 |  |  | 0.38059 |  |  | 0.36915 |  |  | 0 |  |  | 0 |  |  | 0.52975 |  |  | 0.31205 |  |  | 0.27454 |  |  | 0.47058 |  |  | 0.21463 |  |  | 0.21864 |  |  | 0.23125 |  |  | 0.0038202 |  |  | 0
[6 empty] | 34350 | 0.6715 | 0.44885 |  |  | 0.61168 |  |  | 0.37829 |  |  | 0.36696 |  |  | 0 |  |  | 0 |  |  | 0.52698 |  |  | 0.30928 |  |  | 0.27188 |  |  | 0.46637 |  |  | 0.21062 |  |  | 0.21441 |  |  | 0.22666 |  |  | 0.0038246 |  |  | 0
[6 empty] | 34380 | 0.66835 | 0.44798 |  |  | 0.60949 |  |  | 0.37599 |  |  | 0.36476 |  |  | 0 |  |  | 0 |  |  | 0.52423 |  |  | 0.30652 |  |  | 0.26921 |  |  | 0.4621 |  |  | 0.20656 |  |  | 0.20997 |  |  | 0.22203 |  |  | 0.0038365 |  |  | 0
[6 empty] | 34410 | 0.66522 | 0.44713 |  |  | 0.60735 |  |  | 0.37372 |  |  | 0.3626 |  |  | 0 |  |  | 0 |  |  | 0.52145 |  |  | 0.30379 |  |  | 0.26652 |  |  | 0.45788 |  |  | 0.20251 |  |  | 0.20562 |  |  | 0.21744 |  |  | 0.0038019 |  |  | 0
[6 empty] | 34440 | 0.66252 | 0.4463 |  |  | 0.60518 |  |  | 0.37141 |  |  | 0.36039 |  |  | 0 |  |  | 0 |  |  | 0.51866 |  |  | 0.30107 |  |  | 0.26386 |  |  | 0.45358 |  |  | 0.19845 |  |  | 0.20122 |  |  | 0.21289 |  |  | 0.0037924 |  |  | 0
[6 empty] | 34470 | 0.66048 | 0.4454 |  |  | 0.60291 |  |  | 0.36904 |  |  | 0.35813 |  |  | 0 |  |  | 0 |  |  | 0.51588 |  |  | 0.29827 |  |  | 0.26117 |  |  | 0.44923 |  |  | 0.19439 |  |  | 0.19676 |  |  | 0.20826 |  |  | 0.0037698 |  |  | 0
[6 empty] | 34500 | 0.65822 | 0.44456 |  |  | 0.60069 |  |  | 0.36667 |  |  | 0.35586 |  |  | 0 |  |  | 0 |  |  | 0.51307 |  |  | 0.29548 |  |  | 0.25847 |  |  | 0.44485 |  |  | 0.19039 |  |  | 0.19232 |  |  | 0.20365 |  |  | 0.0038008 |  |  | 0
[6 empty] | 34530 | 0.65581 | 0.44368 |  |  | 0.59845 |  |  | 0.36428 |  |  | 0.35356 |  |  | 0 |  |  | 0 |  |  | 0.51022 |  |  | 0.29268 |  |  | 0.25572 |  |  | 0.44042 |  |  | 0.18623 |  |  | 0.18784 |  |  | 0.19896 |  |  | 0.0037974 |  |  | 0
[6 empty] | 34560 | 0.65322 | 0.44281 |  |  | 0.59618 |  |  | 0.36184 |  |  | 0.35128 |  |  | 0 |  |  | 0 |  |  | 0.50735 |  |  | 0.28984 |  |  | 0.25296 |  |  | 0.43595 |  |  | 0.18206 |  |  | 0.18329 |  |  | 0.19432 |  |  | 0.0037852 |  |  | 0
[6 empty] | 34590 | 0.65151 | 0.44192 |  |  | 0.59395 |  |  | 0.35944 |  |  | 0.34897 |  |  | 0 |  |  | 0 |  |  | 0.50453 |  |  | 0.28706 |  |  | 0.25025 |  |  | 0.43145 |  |  | 0.17785 |  |  | 0.17872 |  |  | 0.18968 |  |  | 0.0037569 |  |  | 0
[6 empty] | 34620 | 0.64869 | 0.44103 |  |  | 0.59171 |  |  | 0.35707 |  |  | 0.34672 |  |  | 0 |  |  | 0 |  |  | 0.50172 |  |  | 0.28426 |  |  | 0.24746 |  |  | 0.42694 |  |  | 0.17361 |  |  | 0.17419 |  |  | 0.1851 |  |  | 0.0037497 |  |  | 0
[6 empty] | 34650 | 0.64587 | 0.4402 |  |  | 0.58952 |  |  | 0.35473 |  |  | 0.34445 |  |  | 0 |  |  | 0 |  |  | 0.4989 |  |  | 0.28146 |  |  | 0.24469 |  |  | 0.42244 |  |  | 0.16948 |  |  | 0.16967 |  |  | 0.18054 |  |  | 0.0037624 |  |  | 0.0011051
[6 empty] | 34680 | 0.64412 | 0.43936 |  |  | 0.58736 |  |  | 0.35234 |  |  | 0.34221 |  |  | 0 |  |  | 0 |  |  | 0.49603 |  |  | 0.27866 |  |  | 0.24189 |  |  | 0.41791 |  |  | 0.16525 |  |  | 0.16517 |  |  | 0.176 |  |  | 0.0037546 |  |  | 0.0022047
[6 empty] | 34710 | 0.64202 | 0.43853 |  |  | 0.5852 |  |  | 0.35002 |  |  | 0.33998 |  |  | 0 |  |  | 0 |  |  | 0.49327 |  |  | 0.27591 |  |  | 0.23912 |  |  | 0.41341 |  |  | 0.16104 |  |  | 0.16069 |  |  | 0.17145 |  |  | 0.0037756 |  |  | 0.0032853
[6 empty] | 34740 | 0.64019 | 0.43768 |  |  | 0.58307 |  |  | 0.34771 |  |  | 0.33781 |  |  | 0 |  |  | 0 |  |  | 0.4905 |  |  | 0.27312 |  |  | 0.23633 |  |  | 0.40889 |  |  | 0.15682 |  |  | 0.15618 |  |  | 0.16693 |  |  | 0.0037841 |  |  | 0.0043664
[6 empty] | 34770 | 0.63764 | 0.43688 |  |  | 0.58102 |  |  | 0.34547 |  |  | 0.33564 |  |  | 0.0010506 |  |  | 0.00088983 |  |  | 0.48774 |  |  | 0.27034 |  |  | 0.23354 |  |  | 0.40442 |  |  | 0.15261 |  |  | 0.15172 |  |  | 0.16247 |  |  | 0.0037744 |  |  | 0.0054492
[6 empty] | 34800 | 0.63607 | 0.43602 |  |  | 0.57892 |  |  | 0.3432 |  |  | 0.33349 |  |  | 0.002077 |  |  | 0.001756 |  |  | 0.48497 |  |  | 0.26753 |  |  | 0.23075 |  |  | 0.39987 |  |  | 0.14836 |  |  | 0.14721 |  |  | 0.158 |  |  | 0.0037229 |  |  | 0.0065409
[6 empty] | 34830 | 0.63411 | 0.43515 |  |  | 0.57679 |  |  | 0.34093 |  |  | 0.33133 |  |  | 0.0031189 |  |  | 0.002607 |  |  | 0.48217 |  |  | 0.26473 |  |  | 0.22796 |  |  | 0.39537 |  |  | 0.14417 |  |  | 0.1428 |  |  | 0.15361 |  |  | 0.003716 |  |  | 0.0076066
[6 empty] | 34860 | 0.63087 | 0.43431 |  |  | 0.57472 |  |  | 0.3387 |  |  | 0.32919 |  |  | 0.0041386 |  |  | 0.0034643 |  |  | 0.47946 |  |  | 0.26199 |  |  | 0.22519 |  |  | 0.3909 |  |  | 0.13993 |  |  | 0.13844 |  |  | 0.14924 |  |  | 0.0037399 |  |  | 0.0086858
[6 empty] | 34890 | 0.6287 | 0.43349 |  |  | 0.57258 |  |  | 0.3365 |  |  | 0.32709 |  |  | 0.0052002 |  |  | 0.0044019 |  |  | 0.47671 |  |  | 0.2592 |  |  | 0.22237 |  |  | 0.38645 |  |  | 0.1357 |  |  | 0.13407 |  |  | 0.14496 |  |  | 0.003744 |  |  | 0.0097871
[6 empty] | 34920 | 0.62718 | 0.4326 |  |  | 0.57043 |  |  | 0.33419 |  |  | 0.32487 |  |  | 0.0062281 |  |  | 0.005269 |  |  | 0.4739 |  |  | 0.25638 |  |  | 0.21956 |  |  | 0.38198 |  |  | 0.13153 |  |  | 0.12964 |  |  | 0.14056 |  |  | 0.0037177 |  |  | 0.01085
[6 empty] | 34950 | 0.62414 | 0.4316 |  |  | 0.56816 |  |  | 0.33181 |  |  | 0.32265 |  |  | 0.0072431 |  |  | 0.0061259 |  |  | 0.47103 |  |  | 0.25351 |  |  | 0.21671 |  |  | 0.37745 |  |  | 0.12722 |  |  | 0.12521 |  |  | 0.13622 |  |  | 0.0036816 |  |  | 0.010828
[6 empty] | 34980 | 0.62223 | 0.43063 |  |  | 0.5659 |  |  | 0.32952 |  |  | 0.32044 |  |  | 0.0083046 |  |  | 0.0070188 |  |  | 0.46817 |  |  | 0.25062 |  |  | 0.21385 |  |  | 0.37293 |  |  | 0.123 |  |  | 0.12083 |  |  | 0.13191 |  |  | 0.0036641 |  |  | 0.010802
[6 empty] | 35010 | 0.61961 | 0.42963 |  |  | 0.56361 |  |  | 0.32714 |  |  | 0.31816 |  |  | 0.0093416 |  |  | 0.0078732 |  |  | 0.46519 |  |  | 0.24764 |  |  | 0.21093 |  |  | 0.36837 |  |  | 0.11867 |  |  | 0.11639 |  |  | 0.12761 |  |  | 0.0036287 |  |  | 0.010792
[6 empty] | 35040 | 0.61748 | 0.42863 |  |  | 0.56129 |  |  | 0.32479 |  |  | 0.31588 |  |  | 0.010406 |  |  | 0.0087426 |  |  | 0.46221 |  |  | 0.24467 |  |  | 0.20801 |  |  | 0.36382 |  |  | 0.11432 |  |  | 0.11199 |  |  | 0.12332 |  |  | 0.0036383 |  |  | 0.010786
[6 empty] | 35070 | 0.61485 | 0.42762 |  |  | 0.55887 |  |  | 0.32236 |  |  | 0.31355 |  |  | 0.010353 |  |  | 0.0087307 |  |  | 0.45921 |  |  | 0.24166 |  |  | 0.20505 |  |  | 0.3592 |  |  | 0.10987 |  |  | 0.10759 |  |  | 0.11906 |  |  | 0.0036206 |  |  | 0.01079
[6 empty] | 35100 | 0.61295 | 0.42666 |  |  | 0.5565 |  |  | 0.31995 |  |  | 0.31122 |  |  | 0.010371 |  |  | 0.0087457 |  |  | 0.45621 |  |  | 0.23864 |  |  | 0.20205 |  |  | 0.35466 |  |  | 0.10547 |  |  | 0.10316 |  |  | 0.11486 |  |  | 0.0036297 |  |  | 0.010759
[6 empty] | 35130 | 0.60895 | 0.42577 |  |  | 0.55436 |  |  | 0.31766 |  |  | 0.30895 |  |  | 0.010363 |  |  | 0.0087899 |  |  | 0.45317 |  |  | 0.23559 |  |  | 0.19904 |  |  | 0.35008 |  |  | 0.10105 |  |  | 0.098731 |  |  | 0.11064 |  |  | 0.0036024 |  |  | 0.010745
[6 empty] | 35160 | 0.60742 | 0.42477 |  |  | 0.55201 |  |  | 0.31526 |  |  | 0.30658 |  |  | 0.010386 |  |  | 0.0088153 |  |  | 0.4501 |  |  | 0.23247 |  |  | 0.196 |  |  | 0.34553 |  |  | 0.096629 |  |  | 0.094346 |  |  | 0.10645 |  |  | 0.0035892 |  |  | 0.010749
[6 empty] | 35190 | 0.60475 | 0.42378 |  |  | 0.54973 |  |  | 0.31285 |  |  | 0.30426 |  |  | 0.010423 |  |  | 0.0088619 |  |  | 0.44715 |  |  | 0.22948 |  |  | 0.1931 |  |  | 0.34111 |  |  | 0.092302 |  |  | 0.090163 |  |  | 0.1024 |  |  | 0.0037852 |  |  | 0.010869
[6 empty] | 35220 | 0.60255 | 0.42317 |  |  | 0.54797 |  |  | 0.31077 |  |  | 0.30228 |  |  | 0.010526 |  |  | 0.0090649 |  |  | 0.4443 |  |  | 0.22657 |  |  | 0.19031 |  |  | 0.33688 |  |  | 0.088083 |  |  | 0.086156 |  |  | 0.098643 |  |  | 0.0041417 |  |  | 0.011195
[6 empty] | 35250 | 0.59925 | 0.42326 |  |  | 0.54763 |  |  | 0.3096 |  |  | 0.30135 |  |  | 0.010662 |  |  | 0.0093019 |  |  | 0.44177 |  |  | 0.22383 |  |  | 0.18765 |  |  | 0.33279 |  |  | 0.084016 |  |  | 0.082134 |  |  | 0.09489 |  |  | 0.00453 |  |  | 0.011545
[6 empty] | 35280 | 0.597 | 0.42422 |  |  | 0.54936 |  |  | 0.31004 |  |  | 0.3022 |  |  | 0.010778 |  |  | 0.0095091 |  |  | 0.44057 |  |  | 0.22182 |  |  | 0.18577 |  |  | 0.32919 |  |  | 0.08002 |  |  | 0.078389 |  |  | 0.091158 |  |  | 0.0049461 |  |  | 0.011942
[6 empty] | 35310 | 0.60297 | 0.42625 |  |  | 0.55354 |  |  | 0.31258 |  |  | 0.30534 |  |  | 0.010958 |  |  | 0.0098111 |  |  | 0.44191 |  |  | 0.22182 |  |  | 0.18581 |  |  | 0.32719 |  |  | 0.077058 |  |  | 0.075682 |  |  | 0.087505 |  |  | 0.0054188 |  |  | 0.012367
[6 empty] | 35340 | 0.62519 | 0.42917 |  |  | 0.56007 |  |  | 0.3173 |  |  | 0.31093 |  |  | 0.011089 |  |  | 0.01008 |  |  | 0.44607 |  |  | 0.22424 |  |  | 0.18826 |  |  | 0.32777 |  |  | 0.075948 |  |  | 0.074912 |  |  | 0.084108 |  |  | 0.0058718 |  |  | 0.012784
[6 empty] | 35370 | 0.66021 | 0.43302 |  |  | 0.56888 |  |  | 0.32433 |  |  | 0.31889 |  |  | 0.011145 |  |  | 0.010112 |  |  | 0.45322 |  |  | 0.22946 |  |  | 0.19338 |  |  | 0.3314 |  |  | 0.077264 |  |  | 0.076719 |  |  | 0.081643 |  |  | 0.0058907 |  |  | 0.012771
[6 empty] | 35400 | 0.69936 | 0.43707 |  |  | 0.57841 |  |  | 0.3327 |  |  | 0.32808 |  |  | 0.011139 |  |  | 0.010097 |  |  | 0.46255 |  |  | 0.23722 |  |  | 0.20113 |  |  | 0.33761 |  |  | 0.081226 |  |  | 0.081581 |  |  | 0.082282 |  |  | 0.0058901 |  |  | 0.012782
[6 empty] | 35430 | 0.74309 | 0.44095 |  |  | 0.58773 |  |  | 0.34142 |  |  | 0.33753 |  |  | 0.011135 |  |  | 0.010072 |  |  | 0.47282 |  |  | 0.24638 |  |  | 0.21035 |  |  | 0.34517 |  |  | 0.087045 |  |  | 0.088334 |  |  | 0.0856 |  |  | 0.005882 |  |  | 0.0128
[6 empty] | 35460 | 0.78643 | 0.44483 |  |  | 0.59723 |  |  | 0.35052 |  |  | 0.34719 |  |  | 0.011108 |  |  | 0.010095 |  |  | 0.48361 |  |  | 0.25637 |  |  | 0.22044 |  |  | 0.35371 |  |  | 0.094134 |  |  | 0.096382 |  |  | 0.090791 |  |  | 0.0058607 |  |  | 0.012794
[6 empty] | 35490 | 0.81083 | 0.44861 |  |  | 0.60659 |  |  | 0.35967 |  |  | 0.35678 |  |  | 0.011105 |  |  | 0.010002 |  |  | 0.49451 |  |  | 0.26677 |  |  | 0.23097 |  |  | 0.36291 |  |  | 0.10208 |  |  | 0.10526 |  |  | 0.097178 |  |  | 0.0056269 |  |  | 0.012631
[6 empty] | 35520 | 0.81808 | 0.45198 |  |  | 0.61535 |  |  | 0.36861 |  |  | 0.36607 |  |  | 0.010994 |  |  | 0.0098203 |  |  | 0.50556 |  |  | 0.27745 |  |  | 0.24176 |  |  | 0.37253 |  |  | 0.11062 |  |  | 0.11481 |  |  | 0.10443 |  |  | 0.0052639 |  |  | 0.012328
[6 empty] | 35550 | 0.82069 | 0.45462 |  |  | 0.62267 |  |  | 0.3767 |  |  | 0.37434 |  |  | 0.010902 |  |  | 0.009631 |  |  | 0.51645 |  |  | 0.28826 |  |  | 0.25269 |  |  | 0.3826 |  |  | 0.11983 |  |  | 0.125 |  |  | 0.11256 |  |  | 0.0048604 |  |  | 0.011978
[6 empty] | 35580 | 0.82104 | 0.45639 |  |  | 0.62795 |  |  | 0.38321 |  |  | 0.38082 |  |  | 0.010784 |  |  | 0.0094541 |  |  | 0.52617 |  |  | 0.2986 |  |  | 0.26311 |  |  | 0.39272 |  |  | 0.12952 |  |  | 0.13556 |  |  | 0.12147 |  |  | 0.004418 |  |  | 0.011577
[6 empty] | 35610 | 0.82005 | 0.45707 |  |  | 0.63085 |  |  | 0.38777 |  |  | 0.38505 |  |  | 0.010613 |  |  | 0.0091603 |  |  | 0.53354 |  |  | 0.30719 |  |  | 0.27182 |  |  | 0.40177 |  |  | 0.13888 |  |  | 0.14574 |  |  | 0.13103 |  |  | 0.0039619 |  |  | 0.011148
[6 empty] | 35640 | 0.8164 | 0.4569 |  |  | 0.63136 |  |  | 0.39017 |  |  | 0.38687 |  |  | 0.010467 |  |  | 0.0089436 |  |  | 0.5382 |  |  | 0.31352 |  |  | 0.27831 |  |  | 0.40868 |  |  | 0.14684 |  |  | 0.15442 |  |  | 0.14097 |  |  | 0.0034825 |  |  | 0.010712
[6 empty] | 35670 | 0.81207 | 0.45579 |  |  | 0.62967 |  |  | 0.39039 |  |  | 0.38636 |  |  | 0.010422 |  |  | 0.008955 |  |  | 0.54 |  |  | 0.31723 |  |  | 0.28226 |  |  | 0.41301 |  |  | 0.15292 |  |  | 0.161 |  |  | 0.15059 |  |  | 0.0034771 |  |  | 0.010728
[6 empty] | 35700 | 0.80755 | 0.45445 |  |  | 0.62725 |  |  | 0.38932 |  |  | 0.38462 |  |  | 0.010465 |  |  | 0.0090142 |  |  | 0.53971 |  |  | 0.31854 |  |  | 0.28374 |  |  | 0.41514 |  |  | 0.15679 |  |  | 0.16497 |  |  | 0.15769 |  |  | 0.0034769 |  |  | 0.010734
[6 empty] | 35730 | 0.80321 | 0.45323 |  |  | 0.62483 |  |  | 0.38779 |  |  | 0.38261 |  |  | 0.010512 |  |  | 0.0090362 |  |  | 0.53856 |  |  | 0.31853 |  |  | 0.28382 |  |  | 0.41628 |  |  | 0.15922 |  |  | 0.16739 |  |  | 0.1627 |  |  | 0.0034854 |  |  | 0.010742
[6 empty] | 35760 | 0.79628 | 0.4521 |  |  | 0.62245 |  |  | 0.38603 |  |  | 0.38049 |  |  | 0.010596 |  |  | 0.0090528 |  |  | 0.537 |  |  | 0.31784 |  |  | 0.28317 |  |  | 0.41675 |  |  | 0.16081 |  |  | 0.16886 |  |  | 0.16638 |  |  | 0.0034834 |  |  | 0.010734
[6 empty] | 35790 | 0.79002 | 0.4511 |  |  | 0.62038 |  |  | 0.3844 |  |  | 0.3786 |  |  | 0.010654 |  |  | 0.009279 |  |  | 0.53553 |  |  | 0.31697 |  |  | 0.28233 |  |  | 0.41708 |  |  | 0.1621 |  |  | 0.16996 |  |  | 0.1696 |  |  | 0.0037837 |  |  | 0.011028
[6 empty] | 35820 | 0.78396 | 0.45064 |  |  | 0.61933 |  |  | 0.38328 |  |  | 0.37729 |  |  | 0.01085 |  |  | 0.00947 |  |  | 0.53415 |  |  | 0.31597 |  |  | 0.28135 |  |  | 0.41735 |  |  | 0.16312 |  |  | 0.17065 |  |  | 0.1724 |  |  | 0.0041611 |  |  | 0.011365
[6 empty] | 35850 | 0.77933 | 0.45117 |  |  | 0.62041 |  |  | 0.38363 |  |  | 0.37766 |  |  | 0.010977 |  |  | 0.0097154 |  |  | 0.53398 |  |  | 0.3156 |  |  | 0.28103 |  |  | 0.41823 |  |  | 0.16426 |  |  | 0.17161 |  |  | 0.17497 |  |  | 0.0045887 |  |  | 0.011762
[6 empty] | 35880 | 0.77505 | 0.45274 |  |  | 0.62377 |  |  | 0.38588 |  |  | 0.38022 |  |  | 0.011146 |  |  | 0.0099448 |  |  | 0.53588 |  |  | 0.31676 |  |  | 0.2822 |  |  | 0.42068 |  |  | 0.16634 |  |  | 0.17351 |  |  | 0.17767 |  |  | 0.0050675 |  |  | 0.012214
[6 empty] | 35910 | 0.78245 | 0.45534 |  |  | 0.62938 |  |  | 0.39011 |  |  | 0.38506 |  |  | 0.011351 |  |  | 0.01023 |  |  | 0.54021 |  |  | 0.31993 |  |  | 0.28537 |  |  | 0.42558 |  |  | 0.17 |  |  | 0.17744 |  |  | 0.18128 |  |  | 0.0055524 |  |  | 0.01267
[6 empty] | 35940 | 0.81417 | 0.45891 |  |  | 0.63753 |  |  | 0.39667 |  |  | 0.39241 |  |  | 0.011605 |  |  | 0.010481 |  |  | 0.54731 |  |  | 0.32564 |  |  | 0.29112 |  |  | 0.43359 |  |  | 0.17609 |  |  | 0.18427 |  |  | 0.18685 |  |  | 0.0060376 |  |  | 0.013185
[6 empty] | 35970 | 0.85739 | 0.46331 |  |  | 0.64773 |  |  | 0.40534 |  |  | 0.40206 |  |  | 0.011594 |  |  | 0.010521 |  |  | 0.55693 |  |  | 0.33382 |  |  | 0.29947 |  |  | 0.44446 |  |  | 0.18469 |  |  | 0.19423 |  |  | 0.19454 |  |  | 0.0059701 |  |  | 0.013151
[6 empty] | 36000 | 0.90651 | 0.46801 |  |  | 0.65886 |  |  | 0.41559 |  |  | 0.41319 |  |  | 0.011592 |  |  | 0.011169 |  |  | 0.5685 |  |  | 0.34439 |  |  | 0.3105 |  |  | 0.4577 |  |  | 0.19601 |  |  | 0.20751 |  |  | 0.20522 |  |  | 0.0059159 |  |  | 0.01316
[6 empty] | 36030 | 0.96114 | 0.47285 |  |  | 0.67056 |  |  | 0.4268 |  |  | 0.42514 |  |  | 0.011597 |  |  | 0.014499 |  |  | 0.58119 |  |  | 0.35646 |  |  | 0.32325 |  |  | 0.47245 |  |  | 0.20908 |  |  | 0.22296 |  |  | 0.21812 |  |  | 0.0059084 |  |  | 0.013449
[6 empty] | 36060 | 1.0233 | 0.47782 |  |  | 0.68267 |  |  | 0.43873 |  |  | 0.43767 |  |  | 0.011591 |  |  | 0.020936 |  |  | 0.59473 |  |  | 0.36964 |  |  | 0.33718 |  |  | 0.48843 |  |  | 0.22356 |  |  | 0.23993 |  |  | 0.23258 |  |  | 0.0059549 |  |  | 0.016519
[6 empty] | 36090 | 1.064 | 0.48288 |  |  | 0.69504 |  |  | 0.45113 |  |  | 0.45055 |  |  | 0.012271 |  |  | 0.029913 |  |  | 0.60878 |  |  | 0.38345 |  |  | 0.35177 |  |  | 0.50511 |  |  | 0.23906 |  |  | 0.25777 |  |  | 0.24807 |  |  | 0.00595 |  |  | 0.022138
[6 empty] | 36120 | 1.082 | 0.48767 |  |  | 0.70685 |  |  | 0.46359 |  |  | 0.46336 |  |  | 0.014404 |  |  | 0.040852 |  |  | 0.62334 |  |  | 0.39799 |  |  | 0.36707 |  |  | 0.52267 |  |  | 0.2557 |  |  | 0.27657 |  |  | 0.26475 |  |  | 0.0082892 |  |  | 0.030248
[6 empty] | 36150 | 1.0888 | 0.49174 |  |  | 0.71715 |  |  | 0.47515 |  |  | 0.47496 |  |  | 0.018014 |  |  | 0.052804 |  |  | 0.63729 |  |  | 0.41241 |  |  | 0.38226 |  |  | 0.54033 |  |  | 0.27301 |  |  | 0.29563 |  |  | 0.28253 |  |  | 0.012721 |  |  | 0.040466
[6 empty] | 36180 | 1.0876 | 0.49493 |  |  | 0.72562 |  |  | 0.48533 |  |  | 0.48484 |  |  | 0.022887 |  |  | 0.065557 |  |  | 0.64975 |  |  | 0.42578 |  |  | 0.39643 |  |  | 0.55717 |  |  | 0.29038 |  |  | 0.31428 |  |  | 0.30111 |  |  | 0.019132 |  |  | 0.05251
[6 empty] | 36210 | 1.0846 | 0.49731 |  |  | 0.7322 |  |  | 0.4939 |  |  | 0.49284 |  |  | 0.028783 |  |  | 0.07881 |  |  | 0.66031 |  |  | 0.43758 |  |  | 0.40904 |  |  | 0.57224 |  |  | 0.30701 |  |  | 0.33135 |  |  | 0.31972 |  |  | 0.027256 |  |  | 0.066095
[6 empty] | 36240 | 1.0764 | 0.49881 |  |  | 0.73665 |  |  | 0.50058 |  |  | 0.49869 |  |  | 0.035203 |  |  | 0.092324 |  |  | 0.66857 |  |  | 0.44726 |  |  | 0.41948 |  |  | 0.58496 |  |  | 0.32199 |  |  | 0.34607 |  |  | 0.3373 |  |  | 0.036693 |  |  | 0.080882
[6 empty] | 36270 | 1.0682 | 0.49966 |  |  | 0.73944 |  |  | 0.50552 |  |  | 0.50259 |  |  | 0.042389 |  |  | 0.10623 |  |  | 0.67472 |  |  | 0.45488 |  |  | 0.42772 |  |  | 0.59545 |  |  | 0.33519 |  |  | 0.35804 |  |  | 0.3537 |  |  | 0.047761 |  |  | 0.097239
[6 empty] | 36300 | 1.0605 | 0.50044 |  |  | 0.74161 |  |  | 0.50917 |  |  | 0.50528 |  |  | 0.049751 |  |  | 0.11968 |  |  | 0.67946 |  |  | 0.46054 |  |  | 0.43362 |  |  | 0.60428 |  |  | 0.34626 |  |  | 0.36733 |  |  | 0.36792 |  |  | 0.059676 |  |  | 0.11444
[6 empty] | 36330 | 1.0508 | 0.5012 |  |  | 0.74352 |  |  | 0.51218 |  |  | 0.50743 |  |  | 0.057172 |  |  | 0.13048 |  |  | 0.68339 |  |  | 0.46501 |  |  | 0.43813 |  |  | 0.61218 |  |  | 0.35606 |  |  | 0.37483 |  |  | 0.38072 |  |  | 0.072124 |  |  | 0.13201
[6 empty] | 36360 | 1.0425 | 0.50192 |  |  | 0.74538 |  |  | 0.51485 |  |  | 0.50934 |  |  | 0.064693 |  |  | 0.13823 |  |  | 0.68698 |  |  | 0.46877 |  |  | 0.44181 |  |  | 0.6195 |  |  | 0.36512 |  |  | 0.38139 |  |  | 0.39279 |  |  | 0.08506 |  |  | 0.14748
[6 empty] | 36390 | 1.0333 | 0.50258 |  |  | 0.747 |  |  | 0.5171 |  |  | 0.51092 |  |  | 0.071347 |  |  | 0.14319 |  |  | 0.69008 |  |  | 0.47199 |  |  | 0.44478 |  |  | 0.62628 |  |  | 0.37331 |  |  | 0.38722 |  |  | 0.40409 |  |  | 0.098097 |  |  | 0.16057
[6 empty] | 36420 | 1.025 | 0.5032 |  |  | 0.74858 |  |  | 0.5191 |  |  | 0.51232 |  |  | 0.076395 |  |  | 0.14622 |  |  | 0.69282 |  |  | 0.47469 |  |  | 0.44723 |  |  | 0.63246 |  |  | 0.38067 |  |  | 0.39254 |  |  | 0.41474 |  |  | 0.10898 |  |  | 0.17153
[6 empty] | 36450 | 1.0179 | 0.50379 |  |  | 0.74985 |  |  | 0.52077 |  |  | 0.51345 |  |  | 0.079761 |  |  | 0.14807 |  |  | 0.69521 |  |  | 0.47701 |  |  | 0.44921 |  |  | 0.63824 |  |  | 0.38729 |  |  | 0.39742 |  |  | 0.42463 |  |  | 0.11782 |  |  | 0.18061
[6 empty] | 36480 | 1.0081 | 0.50429 |  |  | 0.75091 |  |  | 0.52212 |  |  | 0.51435 |  |  | 0.081537 |  |  | 0.149 |  |  | 0.69721 |  |  | 0.47895 |  |  | 0.45074 |  |  | 0.64349 |  |  | 0.39306 |  |  | 0.40177 |  |  | 0.43378 |  |  | 0.12455 |  |  | 0.18759
[6 empty] | 36510 | 1.0003 | 0.50465 |  |  | 0.75174 |  |  | 0.5232 |  |  | 0.51497 |  |  | 0.081747 |  |  | 0.14919 |  |  | 0.69883 |  |  | 0.48051 |  |  | 0.45192 |  |  | 0.64824 |  |  | 0.39802 |  |  | 0.40582 |  |  | 0.44219 |  |  | 0.12915 |  |  | 0.19303
[6 empty] | 36540 | 0.99356 | 0.50497 |  |  | 0.75241 |  |  | 0.52402 |  |  | 0.51543 |  |  | 0.081015 |  |  | 0.14895 |  |  | 0.70025 |  |  | 0.48185 |  |  | 0.45282 |  |  | 0.65257 |  |  | 0.40242 |  |  | 0.4095 |  |  | 0.44987 |  |  | 0.13224 |  |  | 0.1973
[6 empty] | 36570 | 0.98601 | 0.50521 |  |  | 0.75291 |  |  | 0.52464 |  |  | 0.51568 |  |  | 0.079337 |  |  | 0.1483 |  |  | 0.70145 |  |  | 0.48295 |  |  | 0.45348 |  |  | 0.65653 |  |  | 0.40624 |  |  | 0.41294 |  |  | 0.4568 |  |  | 0.13401 |  |  | 0.20055
[6 empty] | 36600 | 0.97882 | 0.5053 |  |  | 0.75321 |  |  | 0.52508 |  |  | 0.51583 |  |  | 0.077056 |  |  | 0.14724 |  |  | 0.70229 |  |  | 0.48374 |  |  | 0.4539 |  |  | 0.66003 |  |  | 0.40968 |  |  | 0.416 |  |  | 0.46306 |  |  | 0.13472 |  |  | 0.20292
[6 empty] | 36630 | 0.97308 | 0.50537 |  |  | 0.75342 |  |  | 0.52536 |  |  | 0.51584 |  |  | 0.074353 |  |  | 0.14597 |  |  | 0.70306 |  |  | 0.48447 |  |  | 0.45414 |  |  | 0.66325 |  |  | 0.41287 |  |  | 0.4189 |  |  | 0.46865 |  |  | 0.13465 |  |  | 0.2046
[6 empty] | 36660 | 0.96658 | 0.50538 |  |  | 0.75338 |  |  | 0.5254 |  |  | 0.51561 |  |  | 0.071136 |  |  | 0.14432 |  |  | 0.70349 |  |  | 0.48495 |  |  | 0.45414 |  |  | 0.66612 |  |  | 0.41556 |  |  | 0.42144 |  |  | 0.4735 |  |  | 0.13383 |  |  | 0.20555
[6 empty] | 36690 | 0.96028 | 0.50537 |  |  | 0.75328 |  |  | 0.52533 |  |  | 0.51528 |  |  | 0.067757 |  |  | 0.14252 |  |  | 0.70376 |  |  | 0.48519 |  |  | 0.45401 |  |  | 0.66876 |  |  | 0.41794 |  |  | 0.42376 |  |  | 0.47779 |  |  | 0.13258 |  |  | 0.20598
[6 empty] | 36720 | 0.95293 | 0.50529 |  |  | 0.75294 |  |  | 0.52502 |  |  | 0.51474 |  |  | 0.06409 |  |  | 0.14045 |  |  | 0.70383 |  |  | 0.48526 |  |  | 0.45367 |  |  | 0.6712 |  |  | 0.42005 |  |  | 0.42585 |  |  | 0.4815 |  |  | 0.13081 |  |  | 0.20584
[6 empty] | 36750 | 0.94891 | 0.50508 |  |  | 0.75252 |  |  | 0.52457 |  |  | 0.51409 |  |  | 0.060299 |  |  | 0.13821 |  |  | 0.70376 |  |  | 0.48517 |  |  | 0.45319 |  |  | 0.67334 |  |  | 0.42189 |  |  | 0.42778 |  |  | 0.48478 |  |  | 0.12876 |  |  | 0.20527
[6 empty] | 36780 | 0.94306 | 0.50486 |  |  | 0.75197 |  |  | 0.52403 |  |  | 0.51338 |  |  | 0.056504 |  |  | 0.13578 |  |  | 0.70353 |  |  | 0.48491 |  |  | 0.45259 |  |  | 0.67524 |  |  | 0.42349 |  |  | 0.42952 |  |  | 0.48758 |  |  | 0.1266 |  |  | 0.20478
[6 empty] | 36810 | 0.93722 | 0.5046 |  |  | 0.75131 |  |  | 0.52334 |  |  | 0.51255 |  |  | 0.052834 |  |  | 0.13331 |  |  | 0.70319 |  |  | 0.48456 |  |  | 0.45185 |  |  | 0.67697 |  |  | 0.42498 |  |  | 0.43099 |  |  | 0.48996 |  |  | 0.12465 |  |  | 0.20406
[6 empty] | 36840 | 0.93114 | 0.50429 |  |  | 0.7506 |  |  | 0.52256 |  |  | 0.51161 |  |  | 0.049275 |  |  | 0.13069 |  |  | 0.70269 |  |  | 0.48405 |  |  | 0.45099 |  |  | 0.67851 |  |  | 0.42629 |  |  | 0.43234 |  |  | 0.49201 |  |  | 0.12272 |  |  | 0.2031
[6 empty] | 36870 | 0.92634 | 0.50397 |  |  | 0.74977 |  |  | 0.5217 |  |  | 0.51062 |  |  | 0.045956 |  |  | 0.12809 |  |  | 0.70208 |  |  | 0.48344 |  |  | 0.45005 |  |  | 0.67984 |  |  | 0.42746 |  |  | 0.4335 |  |  | 0.49371 |  |  | 0.12094 |  |  | 0.20191
[6 empty] | 36900 | 0.92059 | 0.50361 |  |  | 0.74889 |  |  | 0.52075 |  |  | 0.50953 |  |  | 0.042708 |  |  | 0.12541 |  |  | 0.70136 |  |  | 0.48275 |  |  | 0.449 |  |  | 0.68104 |  |  | 0.42842 |  |  | 0.43456 |  |  | 0.49509 |  |  | 0.11918 |  |  | 0.20051
[6 empty] | 36930 | 0.91636 | 0.5032 |  |  | 0.74792 |  |  | 0.51975 |  |  | 0.5084 |  |  | 0.03955 |  |  | 0.12269 |  |  | 0.70057 |  |  | 0.48192 |  |  | 0.44788 |  |  | 0.68205 |  |  | 0.42916 |  |  | 0.43543 |  |  | 0.4962 |  |  | 0.11749 |  |  | 0.19895
[6 empty] | 36960 | 0.91199 | 0.50277 |  |  | 0.74689 |  |  | 0.51864 |  |  | 0.50724 |  |  | 0.036521 |  |  | 0.12 |  |  | 0.69965 |  |  | 0.48101 |  |  | 0.44667 |  |  | 0.68286 |  |  | 0.42979 |  |  | 0.43608 |  |  | 0.49704 |  |  | 0.11576 |  |  | 0.19716
[6 empty] | 36990 | 0.90621 | 0.5023 |  |  | 0.74574 |  |  | 0.51745 |  |  | 0.50595 |  |  | 0.033476 |  |  | 0.11714 |  |  | 0.69865 |  |  | 0.48 |  |  | 0.44537 |  |  | 0.68348 |  |  | 0.43022 |  |  | 0.43651 |  |  | 0.49759 |  |  | 0.11377 |  |  | 0.19513
[6 empty] | 37020 | 0.90179 | 0.5018 |  |  | 0.74459 |  |  | 0.51627 |  |  | 0.50463 |  |  | 0.030481 |  |  | 0.1143 |  |  | 0.69756 |  |  | 0.47891 |  |  | 0.444 |  |  | 0.68389 |  |  | 0.43052 |  |  | 0.43678 |  |  | 0.49789 |  |  | 0.11173 |  |  | 0.19299
[6 empty] | 37050 | 0.89741 | 0.50132 |  |  | 0.74343 |  |  | 0.51502 |  |  | 0.50327 |  |  | 0.027604 |  |  | 0.11144 |  |  | 0.6964 |  |  | 0.47773 |  |  | 0.44258 |  |  | 0.68414 |  |  | 0.43071 |  |  | 0.43686 |  |  | 0.49794 |  |  | 0.10968 |  |  | 0.19072
[6 empty] | 37080 | 0.89142 | 0.50082 |  |  | 0.74252 |  |  | 0.5138 |  |  | 0.50191 |  |  | 0.024777 |  |  | 0.10863 |  |  | 0.69522 |  |  | 0.47654 |  |  | 0.44113 |  |  | 0.68426 |  |  | 0.43076 |  |  | 0.43683 |  |  | 0.49781 |  |  | 0.10767 |  |  | 0.18836
[6 empty] | 37110 | 0.88867 | 0.50033 |  |  | 0.74132 |  |  | 0.51251 |  |  | 0.50054 |  |  | 0.022168 |  |  | 0.10594 |  |  | 0.69396 |  |  | 0.47528 |  |  | 0.43965 |  |  | 0.68425 |  |  | 0.43064 |  |  | 0.43665 |  |  | 0.49745 |  |  | 0.10563 |  |  | 0.18596
[6 empty] | 37140 | 0.88422 | 0.49978 |  |  | 0.74001 |  |  | 0.51115 |  |  | 0.49915 |  |  | 0.019487 |  |  | 0.10326 |  |  | 0.69262 |  |  | 0.47391 |  |  | 0.43812 |  |  | 0.68399 |  |  | 0.43026 |  |  | 0.43634 |  |  | 0.49689 |  |  | 0.10341 |  |  | 0.18338
[6 empty] | 37170 | 0.88098 | 0.49921 |  |  | 0.7387 |  |  | 0.50976 |  |  | 0.49769 |  |  | 0.016872 |  |  | 0.10049 |  |  | 0.69121 |  |  | 0.4725 |  |  | 0.43651 |  |  | 0.68359 |  |  | 0.42971 |  |  | 0.43587 |  |  | 0.49614 |  |  | 0.10099 |  |  | 0.18068
[6 empty] | 37200 | 0.87636 | 0.49863 |  |  | 0.73732 |  |  | 0.50835 |  |  | 0.49622 |  |  | 0.014192 |  |  | 0.097719 |  |  | 0.68975 |  |  | 0.47099 |  |  | 0.43483 |  |  | 0.683 |  |  | 0.42911 |  |  | 0.43516 |  |  | 0.49517 |  |  | 0.098273 |  |  | 0.17782
[6 empty] | 37230 | 0.87113 | 0.498 |  |  | 0.73592 |  |  | 0.50689 |  |  | 0.4947 |  |  | 0.011551 |  |  | 0.094917 |  |  | 0.6882 |  |  | 0.46943 |  |  | 0.43308 |  |  | 0.68223 |  |  | 0.42832 |  |  | 0.43426 |  |  | 0.49401 |  |  | 0.095243 |  |  | 0.17475
[6 empty] | 37260 | 0.86821 | 0.49739 |  |  | 0.73455 |  |  | 0.50545 |  |  | 0.49316 |  |  | 0.0091816 |  |  | 0.092157 |  |  | 0.68665 |  |  | 0.46785 |  |  | 0.43134 |  |  | 0.68135 |  |  | 0.42736 |  |  | 0.43329 |  |  | 0.49266 |  |  | 0.092119 |  |  | 0.17164
[6 empty] | 37290 | 0.86419 | 0.49678 |  |  | 0.73315 |  |  | 0.50396 |  |  | 0.49166 |  |  | 0.0071177 |  |  | 0.089488 |  |  | 0.68502 |  |  | 0.46624 |  |  | 0.42955 |  |  | 0.68035 |  |  | 0.4263 |  |  | 0.43223 |  |  | 0.49122 |  |  | 0.088869 |  |  | 0.16839
[6 empty] | 37320 | 0.86064 | 0.49619 |  |  | 0.73171 |  |  | 0.50242 |  |  | 0.49011 |  |  | 0.0053834 |  |  | 0.086777 |  |  | 0.68332 |  |  | 0.46454 |  |  | 0.4277 |  |  | 0.67919 |  |  | 0.42512 |  |  | 0.43097 |  |  | 0.4896 |  |  | 0.085361 |  |  | 0.16496
[6 empty] | 37350 | 0.85699 | 0.49557 |  |  | 0.73016 |  |  | 0.50083 |  |  | 0.4885 |  |  | 0.0038868 |  |  | 0.08401 |  |  | 0.68153 |  |  | 0.46278 |  |  | 0.42579 |  |  | 0.67787 |  |  | 0.42373 |  |  | 0.42957 |  |  | 0.4878 |  |  | 0.081335 |  |  | 0.16128
[6 empty] | 37380 | 0.85376 | 0.49494 |  |  | 0.72835 |  |  | 0.4992 |  |  | 0.48683 |  |  | 0.0026326 |  |  | 0.081216 |  |  | 0.67969 |  |  | 0.46096 |  |  | 0.42384 |  |  | 0.67648 |  |  | 0.42223 |  |  | 0.4281 |  |  | 0.48589 |  |  | 0.076987 |  |  | 0.15744
[6 empty] | 37410 | 0.8493 | 0.49436 |  |  | 0.72685 |  |  | 0.49762 |  |  | 0.48521 |  |  | 0.0015551 |  |  | 0.078369 |  |  | 0.67786 |  |  | 0.45911 |  |  | 0.42185 |  |  | 0.67494 |  |  | 0.42065 |  |  | 0.42654 |  |  | 0.48383 |  |  | 0.072614 |  |  | 0.15347
[6 empty] | 37440 | 0.84543 | 0.49381 |  |  | 0.72534 |  |  | 0.49605 |  |  | 0.48356 |  |  | 0.00080348 |  |  | 0.075517 |  |  | 0.67597 |  |  | 0.45723 |  |  | 0.41977 |  |  | 0.67332 |  |  | 0.41899 |  |  | 0.42479 |  |  | 0.48164 |  |  | 0.06813 |  |  | 0.14939
[6 empty] | 37470 | 0.84306 | 0.49317 |  |  | 0.72379 |  |  | 0.49445 |  |  | 0.48193 |  |  | 0.00023128 |  |  | 0.07274 |  |  | 0.67404 |  |  | 0.45532 |  |  | 0.41772 |  |  | 0.67158 |  |  | 0.41726 |  |  | 0.42298 |  |  | 0.47931 |  |  | 0.06366 |  |  | 0.14521
[6 empty] | 37500 | 0.83894 | 0.49257 |  |  | 0.72235 |  |  | 0.49288 |  |  | 0.48035 |  |  | 0 |  |  | 0.070108 |  |  | 0.67214 |  |  | 0.45341 |  |  | 0.41568 |  |  | 0.66984 |  |  | 0.41541 |  |  | 0.42116 |  |  | 0.47696 |  |  | 0.059676 |  |  | 0.14111
[6 empty] | 37530 | 0.83695 | 0.492 |  |  | 0.72083 |  |  | 0.49127 |  |  | 0.47873 |  |  | 0 |  |  | 0.067536 |  |  | 0.67015 |  |  | 0.45145 |  |  | 0.4136 |  |  | 0.66801 |  |  | 0.41352 |  |  | 0.41931 |  |  | 0.47452 |  |  | 0.055887 |  |  | 0.13693
[6 empty] | 37560 | 0.83313 | 0.49139 |  |  | 0.71934 |  |  | 0.48968 |  |  | 0.47716 |  |  | 0 |  |  | 0.065084 |  |  | 0.66823 |  |  | 0.44948 |  |  | 0.41151 |  |  | 0.66606 |  |  | 0.41153 |  |  | 0.41735 |  |  | 0.47199 |  |  | 0.052608 |  |  | 0.13281
[6 empty] | 37590 | 0.82993 | 0.49089 |  |  | 0.71799 |  |  | 0.48824 |  |  | 0.47563 |  |  | 0 |  |  | 0.062749 |  |  | 0.66631 |  |  | 0.44753 |  |  | 0.40945 |  |  | 0.66413 |  |  | 0.40959 |  |  | 0.41538 |  |  | 0.46941 |  |  | 0.050272 |  |  | 0.1289
[6 empty] | 37620 | 0.82782 | 0.49022 |  |  | 0.71663 |  |  | 0.48676 |  |  | 0.47411 |  |  | 0 |  |  | 0.060602 |  |  | 0.66441 |  |  | 0.4456 |  |  | 0.4074 |  |  | 0.66215 |  |  | 0.40756 |  |  | 0.41336 |  |  | 0.46673 |  |  | 0.048719 |  |  | 0.12511
[6 empty] | 37650 | 0.82503 | 0.48966 |  |  | 0.71536 |  |  | 0.48539 |  |  | 0.4727 |  |  | 0 |  |  | 0.05872 |  |  | 0.66257 |  |  | 0.44372 |  |  | 0.40538 |  |  | 0.66014 |  |  | 0.40552 |  |  | 0.41134 |  |  | 0.46409 |  |  | 0.048099 |  |  | 0.12156
[6 empty] | 37680 | 0.82257 | 0.48906 |  |  | 0.71396 |  |  | 0.48395 |  |  | 0.47131 |  |  | 0 |  |  | 0.056975 |  |  | 0.66072 |  |  | 0.44181 |  |  | 0.40334 |  |  | 0.65803 |  |  | 0.40345 |  |  | 0.40924 |  |  | 0.46138 |  |  | 0.048005 |  |  | 0.11815
[6 empty] | 37710 | 0.8205 | 0.48851 |  |  | 0.71266 |  |  | 0.48251 |  |  | 0.46986 |  |  | 0 |  |  | 0.055313 |  |  | 0.65882 |  |  | 0.43987 |  |  | 0.40127 |  |  | 0.65601 |  |  | 0.4013 |  |  | 0.40702 |  |  | 0.4586 |  |  | 0.047765 |  |  | 0.11471
[6 empty] | 37740 | 0.818 | 0.48793 |  |  | 0.7114 |  |  | 0.48112 |  |  | 0.46848 |  |  | 0 |  |  | 0.05373 |  |  | 0.65691 |  |  | 0.43798 |  |  | 0.3993 |  |  | 0.65391 |  |  | 0.3992 |  |  | 0.40489 |  |  | 0.4558 |  |  | 0.047554 |  |  | 0.11127
[6 empty] | 37770 | 0.81533 | 0.48744 |  |  | 0.71008 |  |  | 0.47972 |  |  | 0.46707 |  |  | 0 |  |  | 0.052156 |  |  | 0.65499 |  |  | 0.43605 |  |  | 0.39726 |  |  | 0.65175 |  |  | 0.39703 |  |  | 0.40264 |  |  | 0.45291 |  |  | 0.047074 |  |  | 0.10776
[6 empty] | 37800 | 0.8122 | 0.4869 |  |  | 0.70875 |  |  | 0.47826 |  |  | 0.46549 |  |  | 0 |  |  | 0.0506 |  |  | 0.653 |  |  | 0.43403 |  |  | 0.39518 |  |  | 0.64947 |  |  | 0.39479 |  |  | 0.40033 |  |  | 0.44985 |  |  | 0.045927 |  |  | 0.10401
[6 empty] | 37830 | 0.81048 | 0.48638 |  |  | 0.70744 |  |  | 0.47691 |  |  | 0.4641 |  |  | 0 |  |  | 0.048994 |  |  | 0.65107 |  |  | 0.43208 |  |  | 0.39314 |  |  | 0.64722 |  |  | 0.39249 |  |  | 0.398 |  |  | 0.44686 |  |  | 0.044191 |  |  | 0.10022
[6 empty] | 37860 | 0.80804 | 0.48581 |  |  | 0.70608 |  |  | 0.4755 |  |  | 0.46264 |  |  | 0 |  |  | 0.047187 |  |  | 0.649 |  |  | 0.43008 |  |  | 0.39108 |  |  | 0.64491 |  |  | 0.39011 |  |  | 0.39569 |  |  | 0.44376 |  |  | 0.041424 |  |  | 0.096103
[6 empty] | 37890 | 0.80546 | 0.4852 |  |  | 0.70453 |  |  | 0.47389 |  |  | 0.46111 |  |  | 0 |  |  | 0.045306 |  |  | 0.64691 |  |  | 0.42799 |  |  | 0.38893 |  |  | 0.64251 |  |  | 0.38759 |  |  | 0.39319 |  |  | 0.44056 |  |  | 0.037134 |  |  | 0.091572
[6 empty] | 37920 | 0.80286 | 0.48463 |  |  | 0.70294 |  |  | 0.47234 |  |  | 0.45956 |  |  | 0 |  |  | 0.043235 |  |  | 0.64473 |  |  | 0.42583 |  |  | 0.38674 |  |  | 0.63993 |  |  | 0.38502 |  |  | 0.39065 |  |  | 0.43727 |  |  | 0.032057 |  |  | 0.086643
[6 empty] | 37950 | 0.8003 | 0.48398 |  |  | 0.7013 |  |  | 0.47069 |  |  | 0.45791 |  |  | 0 |  |  | 0.040917 |  |  | 0.64247 |  |  | 0.42361 |  |  | 0.38452 |  |  | 0.63735 |  |  | 0.38231 |  |  | 0.38798 |  |  | 0.43383 |  |  | 0.026748 |  |  | 0.0813
[6 empty] | 37980 | 0.79826 | 0.48339 |  |  | 0.69975 |  |  | 0.46907 |  |  | 0.45624 |  |  | 0 |  |  | 0.038445 |  |  | 0.64015 |  |  | 0.42134 |  |  | 0.38226 |  |  | 0.63472 |  |  | 0.37965 |  |  | 0.38531 |  |  | 0.43029 |  |  | 0.021407 |  |  | 0.075628
[6 empty] | 38010 | 0.79541 | 0.48268 |  |  | 0.69804 |  |  | 0.46741 |  |  | 0.45458 |  |  | 0 |  |  | 0.035839 |  |  | 0.63782 |  |  | 0.41907 |  |  | 0.37998 |  |  | 0.63187 |  |  | 0.37684 |  |  | 0.38258 |  |  | 0.42668 |  |  | 0.016436 |  |  | 0.069652
[6 empty] | 38040 | 0.79305 | 0.48197 |  |  | 0.69633 |  |  | 0.46568 |  |  | 0.45287 |  |  | 0 |  |  | 0.033183 |  |  | 0.6355 |  |  | 0.41674 |  |  | 0.3776 |  |  | 0.62897 |  |  | 0.3739 |  |  | 0.37968 |  |  | 0.42297 |  |  | 0.01193 |  |  | 0.063454
[6 empty] | 38070 | 0.79108 | 0.48128 |  |  | 0.69465 |  |  | 0.46396 |  |  | 0.45115 |  |  | 0 |  |  | 0.030429 |  |  | 0.63314 |  |  | 0.41436 |  |  | 0.37522 |  |  | 0.62604 |  |  | 0.37088 |  |  | 0.37679 |  |  | 0.41918 |  |  | 0.0079513 |  |  | 0.057093
[6 empty] | 38100 | 0.78798 | 0.48062 |  |  | 0.69291 |  |  | 0.46227 |  |  | 0.44959 |  |  | 0 |  |  | 0.027531 |  |  | 0.63075 |  |  | 0.41203 |  |  | 0.37285 |  |  | 0.62303 |  |  | 0.36781 |  |  | 0.37383 |  |  | 0.41541 |  |  | 0.004606 |  |  | 0.050646
[6 empty] | 38130 | 0.78635 | 0.47993 |  |  | 0.69119 |  |  | 0.46047 |  |  | 0.44783 |  |  | 0 |  |  | 0.024602 |  |  | 0.62831 |  |  | 0.40958 |  |  | 0.37044 |  |  | 0.61996 |  |  | 0.36464 |  |  | 0.37077 |  |  | 0.4114 |  |  | 0.0021315 |  |  | 0.044084
[6 empty] | 38160 | 0.78356 | 0.47929 |  |  | 0.6894 |  |  | 0.45866 |  |  | 0.44602 |  |  | 0 |  |  | 0.02166 |  |  | 0.62585 |  |  | 0.4071 |  |  | 0.36794 |  |  | 0.61677 |  |  | 0.36146 |  |  | 0.36758 |  |  | 0.40738 |  |  | 0.00052604 |  |  | 0.037435
[6 empty] | 38190 | 0.78116 | 0.47858 |  |  | 0.68768 |  |  | 0.45691 |  |  | 0.44423 |  |  | 0 |  |  | 0.018673 |  |  | 0.62342 |  |  | 0.40464 |  |  | 0.36546 |  |  | 0.6135 |  |  | 0.35824 |  |  | 0.36445 |  |  | 0.40326 |  |  | 0 |  |  | 0.03086
[6 empty] | 38220 | 0.77885 | 0.47794 |  |  | 0.68598 |  |  | 0.45512 |  |  | 0.44246 |  |  | 0 |  |  | 0.015686 |  |  | 0.62099 |  |  | 0.40219 |  |  | 0.363 |  |  | 0.61031 |  |  | 0.3549 |  |  | 0.3612 |  |  | 0.39911 |  |  | 0 |  |  | 0.024792
[6 empty] | 38250 | 0.77595 | 0.47731 |  |  | 0.68438 |  |  | 0.4534 |  |  | 0.44075 |  |  | 0 |  |  | 0.012799 |  |  | 0.6186 |  |  | 0.39973 |  |  | 0.36055 |  |  | 0.60707 |  |  | 0.35168 |  |  | 0.35793 |  |  | 0.39496 |  |  | 0 |  |  | 0.019414
[6 empty] | 38280 | 0.77328 | 0.47663 |  |  | 0.6827 |  |  | 0.4516 |  |  | 0.43899 |  |  | 0 |  |  | 0.010204 |  |  | 0.6162 |  |  | 0.39731 |  |  | 0.35809 |  |  | 0.60377 |  |  | 0.34821 |  |  | 0.35456 |  |  | 0.39072 |  |  | 0 |  |  | 0.01466
[6 empty] | 38310 | 0.772 | 0.47599 |  |  | 0.68102 |  |  | 0.44983 |  |  | 0.43724 |  |  | 0 |  |  | 0.0079013 |  |  | 0.61376 |  |  | 0.39486 |  |  | 0.35565 |  |  | 0.60042 |  |  | 0.34482 |  |  | 0.35114 |  |  | 0.38648 |  |  | 0 |  |  | 0.010621
[6 empty] | 38340 | 0.76952 | 0.47539 |  |  | 0.67935 |  |  | 0.44808 |  |  | 0.43548 |  |  | 0 |  |  | 0.0058445 |  |  | 0.61134 |  |  | 0.39244 |  |  | 0.35326 |  |  | 0.59705 |  |  | 0.34141 |  |  | 0.34778 |  |  | 0.38221 |  |  | 0 |  |  | 0.0072533
[6 empty] | 38370 | 0.76641 | 0.47474 |  |  | 0.67772 |  |  | 0.44629 |  |  | 0.43374 |  |  | 0 |  |  | 0.0041025 |  |  | 0.60895 |  |  | 0.39006 |  |  | 0.35086 |  |  | 0.59364 |  |  | 0.33796 |  |  | 0.34436 |  |  | 0.37794 |  |  | 0 |  |  | 0.0045274
[6 empty] | 38400 | 0.76487 | 0.47406 |  |  | 0.67606 |  |  | 0.44452 |  |  | 0.43196 |  |  | 0 |  |  | 0.0026698 |  |  | 0.60658 |  |  | 0.38766 |  |  | 0.34846 |  |  | 0.59024 |  |  | 0.33446 |  |  | 0.34082 |  |  | 0.37363 |  |  | 0 |  |  | 0.0024259
[6 empty] | 38430 | 0.76268 | 0.47339 |  |  | 0.67439 |  |  | 0.44273 |  |  | 0.4302 |  |  | 0 |  |  | 0.0015514 |  |  | 0.60419 |  |  | 0.38529 |  |  | 0.34608 |  |  | 0.58679 |  |  | 0.33098 |  |  | 0.33723 |  |  | 0.36935 |  |  | 0 |  |  | 0.00097349
[6 empty] | 38460 | 0.75992 | 0.47272 |  |  | 0.67278 |  |  | 0.44095 |  |  | 0.42849 |  |  | 0 |  |  | 0.00074872 |  |  | 0.60186 |  |  | 0.38295 |  |  | 0.34377 |  |  | 0.58335 |  |  | 0.32747 |  |  | 0.33369 |  |  | 0.36505 |  |  | 0 |  |  | 0.00019969
[6 empty] | 38490 | 0.75756 | 0.47213 |  |  | 0.67116 |  |  | 0.43921 |  |  | 0.42676 |  |  | 0 |  |  | 0.00021945 |  |  | 0.59951 |  |  | 0.38063 |  |  | 0.34146 |  |  | 0.57992 |  |  | 0.32391 |  |  | 0.33011 |  |  | 0.36078 |  |  | 0 |  |  | 0
[6 empty] | 38520 | 0.75428 | 0.47147 |  |  | 0.66944 |  |  | 0.43738 |  |  | 0.42499 |  |  | 0 |  |  | 0 |  |  | 0.59712 |  |  | 0.37826 |  |  | 0.33908 |  |  | 0.57642 |  |  | 0.32033 |  |  | 0.32658 |  |  | 0.35649 |  |  | 0 |  |  | 0
[6 empty] | 38550 | 0.7519 | 0.47089 |  |  | 0.66773 |  |  | 0.43557 |  |  | 0.42324 |  |  | 0 |  |  | 0 |  |  | 0.59476 |  |  | 0.37593 |  |  | 0.33674 |  |  | 0.57289 |  |  | 0.31669 |  |  | 0.32305 |  |  | 0.35222 |  |  | 0 |  |  | 0
[6 empty] | 38580 | 0.75008 | 0.47028 |  |  | 0.66602 |  |  | 0.43377 |  |  | 0.42148 |  |  | 0 |  |  | 0 |  |  | 0.59237 |  |  | 0.37357 |  |  | 0.3344 |  |  | 0.56937 |  |  | 0.31313 |  |  | 0.31943 |  |  | 0.34793 |  |  | 0 |  |  | 0
[6 empty] | 38610 | 0.74639 | 0.46964 |  |  | 0.66431 |  |  | 0.43195 |  |  | 0.41972 |  |  | 0 |  |  | 0 |  |  | 0.59001 |  |  | 0.37123 |  |  | 0.33207 |  |  | 0.56584 |  |  | 0.30944 |  |  | 0.31586 |  |  | 0.34364 |  |  | 0 |  |  | 0
[6 empty] | 38640 | 0.74456 | 0.46896 |  |  | 0.66253 |  |  | 0.43007 |  |  | 0.4179 |  |  | 0 |  |  | 0 |  |  | 0.58765 |  |  | 0.36885 |  |  | 0.32971 |  |  | 0.5623 |  |  | 0.30574 |  |  | 0.31212 |  |  | 0.33933 |  |  | 0 |  |  | 0
[6 empty] | 38670 | 0.74212 | 0.46828 |  |  | 0.66071 |  |  | 0.42821 |  |  | 0.41607 |  |  | 0 |  |  | 0 |  |  | 0.58527 |  |  | 0.36645 |  |  | 0.32734 |  |  | 0.55872 |  |  | 0.3021 |  |  | 0.30844 |  |  | 0.33505 |  |  | 0 |  |  | 0
[6 empty] | 38700 | 0.74025 | 0.46757 |  |  | 0.65894 |  |  | 0.42629 |  |  | 0.41424 |  |  | 0 |  |  | 0 |  |  | 0.58284 |  |  | 0.36403 |  |  | 0.32496 |  |  | 0.55512 |  |  | 0.29834 |  |  | 0.30477 |  |  | 0.33077 |  |  | 0 |  |  | 0
[6 empty] | 38730 | 0.73652 | 0.46684 |  |  | 0.6571 |  |  | 0.42435 |  |  | 0.41237 |  |  | 0 |  |  | 0 |  |  | 0.58044 |  |  | 0.36163 |  |  | 0.32255 |  |  | 0.55148 |  |  | 0.29458 |  |  | 0.30114 |  |  | 0.32644 |  |  | 0 |  |  | 0
[6 empty] | 38760 | 0.73378 | 0.46609 |  |  | 0.65526 |  |  | 0.42242 |  |  | 0.41049 |  |  | 0 |  |  | 0 |  |  | 0.57798 |  |  | 0.35919 |  |  | 0.32011 |  |  | 0.54785 |  |  | 0.29076 |  |  | 0.29744 |  |  | 0.32212 |  |  | 0 |  |  | 0
[6 empty] | 38790 | 0.73092 | 0.46567 |  |  | 0.6543 |  |  | 0.42142 |  |  | 0.40956 |  |  | 0 |  |  | 0 |  |  | 0.57676 |  |  | 0.35796 |  |  | 0.3189 |  |  | 0.546 |  |  | 0.28887 |  |  | 0.29559 |  |  | 0.31994 |  |  | 0 |  |  | 0
[6 empty] | 38820 | 0.72802 | 0.46536 |  |  | 0.65349 |  |  | 0.42051 |  |  | 0.40868 |  |  | 0 |  |  | 0 |  |  | 0.57561 |  |  | 0.3568 |  |  | 0.31775 |  |  | 0.54422 |  |  | 0.28704 |  |  | 0.29369 |  |  | 0.31782 |  |  | 0 |  |  | 0
[6 empty] | 38850 | 0.72625 | 0.4649 |  |  | 0.65251 |  |  | 0.41951 |  |  | 0.40772 |  |  | 0 |  |  | 0 |  |  | 0.57437 |  |  | 0.35556 |  |  | 0.31654 |  |  | 0.54237 |  |  | 0.28513 |  |  | 0.29175 |  |  | 0.31562 |  |  | 0 |  |  | 0
[6 empty] | 38880 | 0.72356 | 0.46448 |  |  | 0.65159 |  |  | 0.41851 |  |  | 0.40675 |  |  | 0 |  |  | 0 |  |  | 0.57317 |  |  | 0.35434 |  |  | 0.31532 |  |  | 0.54051 |  |  | 0.28317 |  |  | 0.28986 |  |  | 0.31346 |  |  | 0 |  |  | 0
Note on C15: Marcus Nóbrega: Number of particles
Note on C17: Marcus Nóbrega: 1 means we will assimilate discharge, 0 we won't.
Note on C19: Marcus Nóbrega: Measurement std used to compute particle weight
Note on C21: Marcus Nóbrega: Measurement std used to compute particle weight
Note on B23: Marcus Nóbrega: 1 means the gauge will be used in the assimilation. If you don't want to use any gauge, please enter 0 for all of them